## 20.04.2026
MEGACOAT SURFACE TREATMENTS LLP
CUSTOMER NAME & ADDRESS |  |  | SAMPLE INSPECTION REPORT
M/S Gabriel India Limited
B2, MIDC Area, |  |  | LOT SIZE (N) - | 160 | SAMPLING PLAN SSP (0.65)
Ambad, Nashik - 422010 |  |  |  |  | LOT SIZE |  | SAMPLE SIZE
VENDOR CODE - 100960 |  |  | SAMPLE SIZE (n) | 8 | 51 TO 90 |  | 3
[5 empty] | 91 TO 150 |  | 5
D/C NO. - | R2/MF/26-27/0151 |  | DATE OF REPORT - | 20.04.2026 | 151 TO 280 |  | 8
D/C DATE - | 20.04.2026 |  |  |  | 281 TO 500 |  | 13
[5 empty] | 501 TO 1,200 |  | 20
[5 empty] | 1,201 TO 3,200 |  | 32
PART NO.- | 34040861-P5 |  | PART NAME - | CT-DLX | 3,201 TO 10,000 |  | 50
CURRENT REV. NO - | 00/19.06.17 |  |  |  | 10,001 TO 35,000 |  | 80
[5 empty] | 35,001 TO 1,50,000 |  | 125
PARAMETER | SPECIFICATION | SC/CC | METHOD OF CHECKING | OBSERVATIONS |  | REMARK | GIL OBSERVATIONS
| AS PER GIL INSP. STD. |  |  | MIN. | MAX. | PASS / FAIL
Total Length of Piston Rod | 167.1 ± 0.40 | - | Digital Vernier Caliper | 166.91 | 167.15 | PASS
Total thread length-with TRG (M) | 20 +1.0 | M | Profile Projector | 20.23 | 20.68 | PASS
Thread (M) | M10 x 1.25 6g | M | Thread Ring Gauge | OK | OK | PASS
Plating length of Piston Rod (M) | 129.5 ± 0.40 | M | Digital Vernier Caliper | 129.42 | 129.68 | PASS
Circularity of Rod (F) | 0.01 Max | F | Dial Gauge | 0.004 | 0.008 | PASS
Cylindricity of Rod (F) | 0.02 Max | - | Dial Gauge | 0.005 | 0.014 | PASS
Surface roughness ( Ra) (F) | 0.10 Max | F | Surface RoughnessTester | 0.032 | 0.056 | PASS
Piston end length of Rod (M) | 17.6 ± 0.10 | M | Digital Vernier Caliper | 17.57 | 17.63 | PASS
Piston end dia. Without thread (100%) (F) | Ø 7.0 -0.005/ -0.027 | F | Ring Gauge | OK | OK | PASS
Run out at Piston end at Ø7.0 (F) | 0.05 Max | - | Dial Gauge | 0.024 | 0.042 | PASS
Circularity of Rod at Ø7.0 (M) | 0.01 Max | M | Dial Gauge | 0.003 | 0.007 | PASS
Chamfer | 0.50 x 45° | - | Profile Projector | 0.47x 43°14' | 0.50x 44° 24' | PASS
Piston end Hole depth (M) | 3 -0.50 | M2 | Digital Vernier Caliper | 2.63 | 2.91 | PASS
Piston end Hole Size (M) | Ø3.20 +0.20 | M2 | Digital Vernier Caliper | 3.23 | 3.32 | PASS
Chamfer at Piston end (M) | 10° ± 5° | M | Profile Projector | 11°16' | 14°46' | PASS
Length of Chamfer (M) | 1 ± 0.50 | M | Profile Projector | 0.88 | 1.31 | PASS
Plating Thickness after P.C.G. (F) | 15 ± 4 Micron | F | Thickness Tester | 13 | 18 | PASS
Rod Dia after Post Chrome Grinding (M) | Ø 10.960-10.986 | - | Air Gauge / Digital Single Point gauge | 10.964 | 10.982 | PASS
Free from Pin hole, Rough Surface , Blister & Plating Defect & Material Defect (100%) (M) | Not allowed | - | Visual | OK | OK | PASS
No Chatter , Hexagon,Flate surface ,Scratch , Abration & Bruise on Surface of Ø11.0 (100%) (M) | Not allowed | M | Visual | OK | OK | PASS
Bin are cleaned | Bin should be clean | - | Visual | OK |  | PASS
Chrome Hardness (M) | 800 HV @ 50 gm Load | M | Micro Hardness Tester | Monthly Report sent |  | PASS
Corrosion Resistance (M) | 24 Hrs Rating 7 | - | SST Chamber | Monthly Report sent |  | PASS
Material | SEA 1035 BAR 3404010 AS PER GP 136-5 Heat No :4525745 | - | RMTC Verify | OK |  | PASS
PACKING MODE | 100 Nos. | - | Plastic Seprration Bin | OK |  | PASS
VENDOR'S REMARKS - |  |  |  | GABRIEL REMARKS -
We hereby certify that inspection & test performed are as per
agreed Quality plan / P. O. to meet drawing requirements. |  |  |  | LOT DECISION - |  | SAMPLE SIZE (n) =
| Accepted |  |  | Accepted |  | ACCEPTED (a) =
| Accepted Under Deviation |  |  | Accepted Under Deviation
| Rejected |  |  | Rejected |  | REJECTED ( r) =
CHECKED BY |  |  |  | CHECKED BY |  | APPROVED BY
DATE |  |  |  | DATE |  | DATE
GIL REMARKS FOR REJECTION / DEVIATION. -
F/PL/QAD/06 REV 00

## 02.09.2025
MEGACOAT SURFACE TREATMENTS LLP
CUSTOMER NAME & ADDRESS |  |  | SAMPLE INSPECTION REPORT
M/S Gabriel India Limited
B2, MIDC Area, |  |  | LOT SIZE (N) - | 100 | SAMPLING PLAN SSP (0.65)
Ambad, Nashik - 422010 |  |  |  |  | LOT SIZE |  | SAMPLE SIZE
VENDOR CODE - 100960 |  |  | SAMPLE SIZE (n) | 5 | 51 TO 90 |  | 3
[5 empty] | 91 TO 150 |  | 5
D/C NO. - | R2/MF/25-26/1454 |  | DATE OF REPORT - | 02.09.2025 | 151 TO 280 |  | 8
D/C DATE - | 02.09.2025 |  |  |  | 281 TO 500 |  | 13
[5 empty] | 501 TO 1,200 |  | 20
[5 empty] | 1,201 TO 3,200 |  | 32
PART NO.- | 34040861-P5 |  | PART NAME - | CT-DLX | 3,201 TO 10,000 |  | 50
CURRENT REV. NO - | 00/19.06.17 |  |  |  | 10,001 TO 35,000 |  | 80
[5 empty] | 35,001 TO 1,50,000 |  | 125
PARAMETER | SPECIFICATION | SC/CC | METHOD OF CHECKING | OBSERVATIONS |  | REMARK | GIL OBSERVATIONS
| AS PER GIL INSP. STD. |  |  | MIN. | MAX. | PASS / FAIL
Total Length of Piston Rod | 167.1 ± 0.40 | - | Digital Vernier Caliper | 166.91 | 167.15 | PASS
Total thread length-with TRG (M) | 20 +1.0 | M | Profile Projector | 20.23 | 20.68 | PASS
Thread (M) | M10 x 1.25 6g | M | Thread Ring Gauge | OK | OK | PASS
Plating length of Piston Rod (M) | 129.5 ± 0.40 | M | Digital Vernier Caliper | 129.42 | 129.68 | PASS
Circularity of Rod (F) | 0.01 Max | F | Dial Gauge | 0.004 | 0.008 | PASS
Cylindricity of Rod (F) | 0.02 Max | - | Dial Gauge | 0.005 | 0.014 | PASS
Surface roughness ( Ra) (F) | 0.10 Max | F | Surface RoughnessTester | 0.032 | 0.056 | PASS
Piston end length of Rod (M) | 17.6 ± 0.10 | M | Digital Vernier Caliper | 17.57 | 17.63 | PASS
Piston end dia. Without thread (100%) (F) | Ø 7.0 -0.005/ -0.027 | F | Ring Gauge | OK | OK | PASS
Run out at Piston end at Ø7.0 (F) | 0.05 Max | - | Dial Gauge | 0.024 | 0.042 | PASS
Circularity of Rod at Ø7.0 (M) | 0.01 Max | M | Dial Gauge | 0.003 | 0.007 | PASS
Chamfer | 0.50 x 45° | - | Profile Projector | 0.47x 43°14' | 0.50x 44° 24' | PASS
Piston end Hole depth (M) | 3 -0.50 | M2 | Digital Vernier Caliper | 2.63 | 2.91 | PASS
Piston end Hole Size (M) | Ø3.20 +0.20 | M2 | Digital Vernier Caliper | 3.23 | 3.32 | PASS
Chamfer at Piston end (M) | 10° ± 5° | M | Profile Projector | 11°16' | 14°46' | PASS
Length of Chamfer (M) | 1 ± 0.50 | M | Profile Projector | 0.88 | 1.31 | PASS
Plating Thickness after P.C.G. (F) | 15 ± 4 Micron | F | Thickness Tester | 13 | 18 | PASS
Rod Dia after Post Chrome Grinding (M) | Ø 10.960-10.986 | - | Air Gauge / Digital Single Point gauge | 10.964 | 10.982 | PASS
Free from Pin hole, Rough Surface , Blister & Plating Defect & Material Defect (100%) (M) | Not allowed | - | Visual | OK | OK | PASS
No Chatter , Hexagon,Flate surface ,Scratch , Abration & Bruise on Surface of Ø11.0 (100%) (M) | Not allowed | M | Visual | OK | OK | PASS
Chrome Hardness (M) | 800 HV @ 50 gm Load | M | Micro Hardness Tester | Monthly Report sent |  | PASS
Bin are cleaned | Bin should be clean | - | Visual | OK |  | PASS
Corrosion Resistance (M) | 24 Hrs Rating 7 | - | SST Chamber | Monthly Report sent |  | PASS
Material | SEA 1035 BAR 3404010 AS PER GP 136-5 Heat No :4516606 | - | RMTC Verify | OK |  | PASS
PACKING MODE | 100 Nos. | - | Plastic Seprration Bin | OK |  | PASS
VENDOR'S REMARKS - |  |  |  | GABRIEL REMARKS -
We hereby certify that inspection & test performed are as per
agreed Quality plan / P. O. to meet drawing requirements. |  |  |  | LOT DECISION - |  | SAMPLE SIZE (n) =
| Accepted |  |  | Accepted |  | ACCEPTED (a) =
| Accepted Under Deviation |  |  | Accepted Under Deviation
| Rejected |  |  | Rejected |  | REJECTED ( r) =
CHECKED BY |  |  |  | CHECKED BY |  | APPROVED BY
DATE |  |  |  | DATE |  | DATE
GIL REMARKS FOR REJECTION / DEVIATION. -
F/PL/QAD/06 REV 00

## 01.09.2025 (3)
MEGACOAT SURFACE TREATMENTS LLP
CUSTOMER NAME & ADDRESS |  |  | SAMPLE INSPECTION REPORT
M/S Gabriel India Limited
B2, MIDC Area, |  |  | LOT SIZE (N) - | 400 | SAMPLING PLAN SSP (0.65)
Ambad, Nashik - 422010 |  |  |  |  | LOT SIZE |  | SAMPLE SIZE
VENDOR CODE - 100960 |  |  | SAMPLE SIZE (n) | 13 | 51 TO 90 |  | 3
[5 empty] | 91 TO 150 |  | 5
D/C NO. - | R2/MF/25-26/1441 |  | DATE OF REPORT - | 01.09.2025 | 151 TO 280 |  | 8
D/C DATE - | 01.09.2025 |  |  |  | 281 TO 500 |  | 13
[5 empty] | 501 TO 1,200 |  | 20
[5 empty] | 1,201 TO 3,200 |  | 32
PART NO.- | 34040861-P5 |  | PART NAME - | CT-DLX | 3,201 TO 10,000 |  | 50
CURRENT REV. NO - | 00/19.06.17 |  |  |  | 10,001 TO 35,000 |  | 80
[5 empty] | 35,001 TO 1,50,000 |  | 125
PARAMETER | SPECIFICATION | SC/CC | METHOD OF CHECKING | OBSERVATIONS |  | REMARK | GIL OBSERVATIONS
| AS PER GIL INSP. STD. |  |  | MIN. | MAX. | PASS / FAIL
Total Length of Piston Rod | 167.1 ± 0.40 | - | Digital Vernier Caliper | 167.08 | 167.21 | PASS
Total thread length-with TRG (M) | 20 +1.0 | M | Profile Projector | 20.24 | 20.71 | PASS
Thread (M) | M10 x 1.25 6g | M | Thread Ring Gauge | OK | OK | PASS
Plating length of Piston Rod (M) | 129.5 ± 0.40 | M | Digital Vernier Caliper | 129.53 | 129.61 | PASS
Circularity of Rod (F) | 0.01 Max | F | Dial Gauge | 0.004 | 0.008 | PASS
Cylindricity of Rod (F) | 0.02 Max | - | Dial Gauge | 0.011 | 0.014 | PASS
Surface roughness ( Ra) (F) | 0.10 Max | F | Surface RoughnessTester | 0.042 | 0.081 | PASS
Piston end length of Rod (M) | 17.6 ± 0.10 | M | Digital Vernier Caliper | 17.59 | 17.62 | PASS
Piston end dia. Without thread (100%) (F) | Ø 7.0 -0.005/ -0.027 | F | Ring Gauge | OK | OK | PASS
Run out at Piston end at Ø7.0 (F) | 0.05 Max | - | Dial Gauge | 0.026 | 0.041 | PASS
Circularity of Rod at Ø7.0 (M) | 0.01 Max | M | Dial Gauge | 0.004 | 0.007 | PASS
Chamfer | 0.50 x 45° | - | Profile Projector | 0.45x 43°14' | 0.49x 44° 24' | PASS
Piston end Hole depth (M) | 3 -0.50 | M2 | Digital Vernier Caliper | 2.57 | 2.81 | PASS
Piston end Hole Size (M) | Ø3.20 +0.20 | M2 | Digital Vernier Caliper | 3.28 | 3.31 | PASS
Chamfer at Piston end (M) | 10° ± 5° | M | Profile Projector | 10°16' | 13°46' | PASS
Length of Chamfer (M) | 1 ± 0.50 | M | Profile Projector | 0.96 | 1.24 | PASS
Plating Thickness after P.C.G. (F) | 15 ± 4 Micron | F | Thickness Tester | 14 | 18 | PASS
Rod Dia after Post Chrome Grinding (M) | Ø 10.960-10.986 | - | Air Gauge / Digital Single Point gauge | 10.961 | 10.983 | PASS
Free from Pin hole, Rough Surface , Blister & Plating Defect & Material Defect (100%) (M) | Not allowed | - | Visual | OK | OK | PASS
No Chatter , Hexagon,Flate surface ,Scratch , Abration & Bruise on Surface of Ø11.0 (100%) (M) | Not allowed | M | Visual | OK | OK | PASS
Chrome Hardness (M) | 800 HV @ 50 gm Load | M | Micro Hardness Tester | Monthly Report sent |  | PASS
Bin are cleaned | Bin should be clean | - | Visual | OK |  | PASS
Corrosion Resistance (M) | 24 Hrs Rating 7 | - | SST Chamber | Monthly Report sent |  | PASS
Material | SEA 1035 BAR 3404010 AS PER GP 136-5 Heat No :4516606 | - | RMTC Verify | OK |  | PASS
PACKING MODE | 100 Nos. | - | Plastic Seprration Bin | OK |  | PASS
VENDOR'S REMARKS - |  |  |  | GABRIEL REMARKS -
We hereby certify that inspection & test performed are as per
agreed Quality plan / P. O. to meet drawing requirements. |  |  |  | LOT DECISION - |  | SAMPLE SIZE (n) =
| Accepted |  |  | Accepted |  | ACCEPTED (a) =
| Accepted Under Deviation |  |  | Accepted Under Deviation
| Rejected |  |  | Rejected |  | REJECTED ( r) =
CHECKED BY |  |  |  | CHECKED BY |  | APPROVED BY
DATE |  |  |  | DATE |  | DATE
GIL REMARKS FOR REJECTION / DEVIATION. -
F/PL/QAD/06 REV 00

## 05.09.2025
MEGACOAT SURFACE TREATMENTS LLP
CUSTOMER NAME & ADDRESS |  |  | SAMPLE INSPECTION REPORT
M/S Gabriel India Limited
B2, MIDC Area, |  |  | LOT SIZE (N) - | 400 | SAMPLING PLAN SSP (0.65)
Ambad, Nashik - 422010 |  |  |  |  | LOT SIZE |  | SAMPLE SIZE
VENDOR CODE - 100960 |  |  | SAMPLE SIZE (n) | 13 | 51 TO 90 |  | 3
[5 empty] | 91 TO 150 |  | 5
D/C NO. - | R2/MF/26-27/0204 |  | DATE OF REPORT - | 27.04.2026 | 151 TO 280 |  | 8
D/C DATE - | 27.04.2026 |  |  |  | 281 TO 500 |  | 13
[5 empty] | 501 TO 1,200 |  | 20
[5 empty] | 1,201 TO 3,200 |  | 32
PART NO.- | 34040861-P5 |  | PART NAME - | CT-DLX | 3,201 TO 10,000 |  | 50
CURRENT REV. NO - | 00/19.06.17 |  |  |  | 10,001 TO 35,000 |  | 80
[5 empty] | 35,001 TO 1,50,000 |  | 125 | 05.09.2025
PARAMETER | SPECIFICATION | SC/CC | METHOD OF CHECKING | OBSERVATIONS |  | REMARK | GIL OBSERVATIONS
| AS PER GIL INSP. STD. |  |  | MIN. | MAX. | PASS / FAIL
Total Length of Piston Rod | 167.1 ± 0.40 | - | Digital Vernier Caliper | 167.06 | 167.28 | PASS
Total thread length-with TRG (M) | 20 +1.0 | M | Profile Projector | 20.25 | 20.72 | PASS
Thread (M) | M10 x 1.25 6g | M | Thread Ring Gauge | OK | OK | PASS
Plating length of Piston Rod (M) | 129.5 ± 0.40 | M | Digital Vernier Caliper | 129.48 | 129.65 | PASS
Circularity of Rod (F) | 0.01 Max | F | Dial Gauge | 0.004 | 0.008 | PASS
Cylindricity of Rod (F) | 0.02 Max | - | Dial Gauge | 0.006 | 0.015 | PASS
Surface roughness ( Ra) (F) | 0.10 Max | F | Surface RoughnessTester | 0.028 | 0.087 | PASS
Piston end length of Rod (M) | 17.6 ± 0.10 | M | Digital Vernier Caliper | 17.58 | 17.65 | PASS
Piston end dia. Without thread (100%) (F) | Ø 7.0 -0.005/ -0.027 | F | Ring Gauge | OK | OK | PASS
Run out at Piston end at Ø7.0 (F) | 0.05 Max | - | Dial Gauge | 0.021 | 0.045 | PASS
Circularity of Rod at Ø7.0 (M) | 0.01 Max | M | Dial Gauge | 0.003 | 0.007 | PASS
Chamfer | 0.50 x 45° | - | Profile Projector | 0.43x 43°14' | 0.51x 44° 24' | PASS
Piston end Hole depth (M) | 3 -0.50 | M2 | Digital Vernier Caliper | 2.59 | 2.88 | PASS
Piston end Hole Size (M) | Ø3.20 +0.20 | M2 | Digital Vernier Caliper | 3.27 | 3.34 | PASS
Chamfer at Piston end (M) | 10° ± 5° | M | Profile Projector | 12°16' | 14°46' | PASS
Length of Chamfer (M) | 1 ± 0.50 | M | Profile Projector | 0.96 | 1.24 | PASS
Plating Thickness after P.C.G. (F) | 15 ± 4 Micron | F | Thickness Tester | 14 | 18 | PASS
Rod Dia after Post Chrome Grinding (M) | Ø 10.960-10.986 | - | Air Gauge / Digital Single Point gauge | 10.961 | 10.983 | PASS
Free from Pin hole, Rough Surface , Blister & Plating Defect & Material Defect (100%) (M) | Not allowed | - | Visual | OK | OK | PASS
No Chatter , Hexagon,Flate surface ,Scratch , Abration & Bruise on Surface of Ø11.0 (100%) (M) | Not allowed | M | Visual | OK | OK | PASS
Chrome Hardness (M) | 800 HV @ 50 gm Load | M | Micro Hardness Tester | Monthly Report sent |  | PASS
Bin are cleaned | Bin should be clean | - | Visual | OK |  | PASS
Corrosion Resistance (M) | 24 Hrs Rating 7 | - | SST Chamber | Monthly Report sent |  | PASS
Material | SEA 1035 BAR 3404010 AS PER GP 136-5 Heat No :4525745 | - | RMTC Verify | OK |  | PASS
PACKING MODE | 100 Nos. | - | Plastic Seprration Bin | OK |  | PASS
VENDOR'S REMARKS - |  |  |  | GABRIEL REMARKS -
We hereby certify that inspection & test performed are as per
agreed Quality plan / P. O. to meet drawing requirements. |  |  |  | LOT DECISION - |  | SAMPLE SIZE (n) =
| Accepted |  |  | Accepted |  | ACCEPTED (a) =
| Accepted Under Deviation |  |  | Accepted Under Deviation
| Rejected |  |  | Rejected |  | REJECTED ( r) =
CHECKED BY |  |  |  | CHECKED BY |  | APPROVED BY
DATE |  |  |  | DATE |  | DATE
GIL REMARKS FOR REJECTION / DEVIATION. -
F/PL/QAD/06 REV 00

## 09.09.2025
MEGACOAT SURFACE TREATMENTS LLP
CUSTOMER NAME & ADDRESS |  |  | SAMPLE INSPECTION REPORT
M/S Gabriel India Limited
B2, MIDC Area, |  |  | LOT SIZE (N) - | 200 | SAMPLING PLAN SSP (0.65)
Ambad, Nashik - 422010 |  |  |  |  | LOT SIZE |  | SAMPLE SIZE
VENDOR CODE - 100960 |  |  | SAMPLE SIZE (n) | 8 | 51 TO 90 |  | 3
[5 empty] | 91 TO 150 |  | 5
D/C NO. - | R2/MF/26-27/1055 |  | DATE OF REPORT - | 10.07.2026 | 151 TO 280 |  | 8
D/C DATE - | 10.07.2026 |  |  |  | 281 TO 500 |  | 13
[5 empty] | 501 TO 1,200 |  | 20
[5 empty] | 1,201 TO 3,200 |  | 32
PART NO.- | 34040861-P5 |  | PART NAME - | CT-DLX | 3,201 TO 10,000 |  | 50
CURRENT REV. NO - | 00/19.06.17 |  |  |  | 10,001 TO 35,000 |  | 80
[5 empty] | 35,001 TO 1,50,000 |  | 125
PARAMETER | SPECIFICATION | SC/CC | METHOD OF CHECKING | OBSERVATIONS |  | REMARK | GIL OBSERVATIONS
| AS PER GIL INSP. STD. |  |  | MIN. | MAX. | PASS / FAIL
Total Length of Piston Rod | 167.1 ± 0.40 | - | Digital Vernier Caliper | 166.95 | 167.18 | PASS
Total thread length-with TRG (M) | 20 +1.0 | M | Profile Projector | 20.24 | 20.72 | PASS
Thread (M) | M10 x 1.25 6g | M | Thread Ring Gauge | OK | OK | PASS
Plating length of Piston Rod (M) | 129.5 ± 0.40 | M | Digital Vernier Caliper | 129.48 | 129.72 | PASS
Circularity of Rod (F) | 0.01 Max | F | Dial Gauge | 0.004 | 0.008 | PASS
Cylindricity of Rod (F) | 0.02 Max | - | Dial Gauge | 0.005 | 0.015 | PASS
Surface roughness ( Ra) (F) | 0.10 Max | F | Surface RoughnessTester | 0.034 | 0.063 | PASS
Piston end length of Rod (M) | 17.6 ± 0.10 | M | Digital Vernier Caliper | 17.56 | 17.64 | PASS
Piston end dia. Without thread (100%) (F) | Ø 7.0 -0.005/ -0.027 | F | Ring Gauge | OK | OK | PASS
Run out at Piston end at Ø7.0 (F) | 0.05 Max | - | Dial Gauge | 0.025 | 0.045 | PASS
Circularity of Rod at Ø7.0 (M) | 0.01 Max | M | Dial Gauge | 0.003 | 0.007 | PASS
Chamfer | 0.50 x 45° | - | Profile Projector | 0.43x 43°14' | 0.51x 44° 24' | PASS
Piston end Hole depth (M) | 3 -0.50 | M2 | Digital Vernier Caliper | 2.63 | 2.91 | PASS
Piston end Hole Size (M) | Ø3.20 +0.20 | M2 | Digital Vernier Caliper | 3.23 | 3.32 | PASS
Chamfer at Piston end (M) | 10° ± 5° | M | Profile Projector | 11°16' | 14°46' | PASS
Length of Chamfer (M) | 1 ± 0.50 | M | Profile Projector | 0.867 | 1.32 | PASS
Plating Thickness after P.C.G. (F) | 15 ± 4 Micron | F | Thickness Tester | 13 | 18 | PASS
Rod Dia after Post Chrome Grinding (M) | Ø 10.960-10.986 | - | Air Gauge / Digital Single Point gauge | 10.963 | 10.98 | PASS
Free from Pin hole, Rough Surface , Blister & Plating Defect & Material Defect (100%) (M) | Not allowed | - | Visual | OK | OK | PASS
No Chatter , Hexagon,Flate surface ,Scratch , Abration & Bruise on Surface of Ø11.0 (100%) (M) | Not allowed | M | Visual | OK | OK | PASS
Chrome Hardness (M) | 800 HV @ 50 gm Load | M | Micro Hardness Tester | Monthly Report sent |  | PASS
Corrosion Resistance (M) | 24 Hrs Rating 7 | - | SST Chamber | Monthly Report sent |  | PASS
Bin are cleaned | Bin should be clean | - | Visual | OK |  | PASS
Material | SEA 1035 BAR 3404010 AS PER GP 136-5 Heat No :4525963 | - | RMTC Verify | OK |  | PASS
PACKING MODE | 100 Nos. | - | Plastic Seprration Bin | OK |  | PASS
VENDOR'S REMARKS - |  |  |  | GABRIEL REMARKS -
We hereby certify that inspection & test performed are as per
agreed Quality plan / P. O. to meet drawing requirements. |  |  |  | LOT DECISION - |  | SAMPLE SIZE (n) =
| Accepted |  |  | Accepted |  | ACCEPTED (a) =
| Accepted Under Deviation |  |  | Accepted Under Deviation
| Rejected |  |  | Rejected |  | REJECTED ( r) =
CHECKED BY |  |  |  | CHECKED BY |  | APPROVED BY
DATE |  |  |  | DATE |  | DATE
GIL REMARKS FOR REJECTION / DEVIATION. -
F/PL/QAD/06 REV 00

## 12.08.2025
MEGACOAT SURFACE TREATMENTS LLP
CUSTOMER NAME & ADDRESS |  |  | SAMPLE INSPECTION REPORT
M/S Gabriel India Limited
B2, MIDC Area, |  |  | LOT SIZE (N) - | 100 | SAMPLING PLAN SSP (0.65)
Ambad, Nashik - 422010 |  |  |  |  | LOT SIZE |  | SAMPLE SIZE
VENDOR CODE - 100960 |  |  | SAMPLE SIZE (n) | 5 | 51 TO 90 |  | 3
[5 empty] | 91 TO 150 |  | 5
D/C NO. - | R2/MF/26-27/4046 |  | DATE OF REPORT - | 09.07.2026 | 151 TO 280 |  | 8
D/C DATE - | 09.07.2026 |  |  |  | 281 TO 500 |  | 13
[5 empty] | 501 TO 1,200 |  | 20
[5 empty] | 1,201 TO 3,200 |  | 32
PART NO.- | 34040861-P5 |  | PART NAME - | CT-DLX | 3,201 TO 10,000 |  | 50
CURRENT REV. NO - | 00/19.06.17 |  |  |  | 10,001 TO 35,000 |  | 80
[5 empty] | 35,001 TO 1,50,000 |  | 125
PARAMETER | SPECIFICATION | SC/CC | METHOD OF CHECKING | OBSERVATIONS |  | REMARK | GIL OBSERVATIONS
| AS PER GIL INSP. STD. |  |  | MIN. | MAX. | PASS / FAIL
Total Length of Piston Rod | 167.1 ± 0.40 | - | Digital Vernier Caliper | 166.91 | 167.15 | PASS
Total thread length-with TRG (M) | 20 +1.0 | M | Profile Projector | 20.23 | 20.68 | PASS
Thread (M) | M10 x 1.25 6g | M | Thread Ring Gauge | OK | OK | PASS
Plating length of Piston Rod (M) | 129.5 ± 0.40 | M | Digital Vernier Caliper | 129.42 | 129.68 | PASS
Circularity of Rod (F) | 0.01 Max | F | Dial Gauge | 0.004 | 0.008 | PASS
Cylindricity of Rod (F) | 0.02 Max | - | Dial Gauge | 0.005 | 0.014 | PASS
Surface roughness ( Ra) (F) | 0.10 Max | F | Surface RoughnessTester | 0.032 | 0.056 | PASS
Piston end length of Rod (M) | 17.6 ± 0.10 | M | Digital Vernier Caliper | 17.57 | 17.63 | PASS
Piston end dia. Without thread (100%) (F) | Ø 7.0 -0.005/ -0.027 | F | Ring Gauge | OK | OK | PASS
Run out at Piston end at Ø7.0 (F) | 0.05 Max | - | Dial Gauge | 0.024 | 0.042 | PASS
Circularity of Rod at Ø7.0 (M) | 0.01 Max | M | Dial Gauge | 0.003 | 0.007 | PASS
Chamfer | 0.50 x 45° | - | Profile Projector | 0.47x 43°14' | 0.50x 44° 24' | PASS
Piston end Hole depth (M) | 3 -0.50 | M2 | Digital Vernier Caliper | 2.63 | 2.91 | PASS
Piston end Hole Size (M) | Ø3.20 +0.20 | M2 | Digital Vernier Caliper | 3.23 | 3.32 | PASS
Chamfer at Piston end (M) | 10° ± 5° | M | Profile Projector | 11°16' | 14°46' | PASS
Length of Chamfer (M) | 1 ± 0.50 | M | Profile Projector | 0.88 | 1.31 | PASS
Plating Thickness after P.C.G. (F) | 15 ± 4 Micron | F | Thickness Tester | 13 | 18 | PASS
Rod Dia after Post Chrome Grinding (M) | Ø 10.960-10.986 | - | Air Gauge / Digital Single Point gauge | 10.964 | 10.982 | PASS
Free from Pin hole, Rough Surface , Blister & Plating Defect & Material Defect (100%) (M) | Not allowed | - | Visual | OK | OK | PASS
No Chatter , Hexagon,Flate surface ,Scratch , Abration & Bruise on Surface of Ø11.0 (100%) (M) | Not allowed | M | Visual | OK | OK | PASS
Chrome Hardness (M) | 800 HV @ 50 gm Load | M | Micro Hardness Tester | Monthly Report sent |  | PASS
Bin are cleaned | Bin should be clean | - | Visual | OK |  | PASS
Corrosion Resistance (M) | 24 Hrs Rating 7 | - | SST Chamber | Monthly Report sent |  | PASS
Material | SEA 1035 BAR 3404010 AS PER GP 136-5 Heat No :4525963 | - | RMTC Verify | OK |  | PASS
PACKING MODE | 100 Nos. | - | Plastic Seprration Bin | OK |  | PASS
VENDOR'S REMARKS - |  |  |  | GABRIEL REMARKS -
We hereby certify that inspection & test performed are as per
agreed Quality plan / P. O. to meet drawing requirements. |  |  |  | LOT DECISION - |  | SAMPLE SIZE (n) =
| Accepted |  |  | Accepted |  | ACCEPTED (a) =
| Accepted Under Deviation |  |  | Accepted Under Deviation
| Rejected |  |  | Rejected |  | REJECTED ( r) =
CHECKED BY |  |  |  | CHECKED BY |  | APPROVED BY
DATE |  |  |  | DATE |  | DATE
GIL REMARKS FOR REJECTION / DEVIATION. -
F/PL/QAD/06 REV 00

## 02.09.2025 2
MEGACOAT SURFACE TREATMENTS LLP
CUSTOMER NAME & ADDRESS |  |  | SAMPLE INSPECTION REPORT
M/S Gabriel India Limited
B2, MIDC Area, |  |  | LOT SIZE (N) - | 200 | SAMPLING PLAN SSP (0.65)
Ambad, Nashik - 422010 |  |  |  |  | LOT SIZE |  | SAMPLE SIZE
VENDOR CODE - 100960 |  |  | SAMPLE SIZE (n) | 8 | 51 TO 90 |  | 3
[5 empty] | 91 TO 150 |  | 5
D/C NO. - | R2/MF/25-26/1456 |  | DATE OF REPORT - | 02.09.2025 | 151 TO 280 |  | 8
D/C DATE - | 02.09.2025 |  |  |  | 281 TO 500 |  | 13
[5 empty] | 501 TO 1,200 |  | 20
[5 empty] | 1,201 TO 3,200 |  | 32
PART NO.- | 34040861-P5 |  | PART NAME - | CT-DLX | 3,201 TO 10,000 |  | 50
CURRENT REV. NO - | 00/19.06.17 |  |  |  | 10,001 TO 35,000 |  | 80
[5 empty] | 35,001 TO 1,50,000 |  | 125
PARAMETER | SPECIFICATION | SC/CC | METHOD OF CHECKING | OBSERVATIONS |  | REMARK | GIL OBSERVATIONS
| AS PER GIL INSP. STD. |  |  | MIN. | MAX. | PASS / FAIL
Total Length of Piston Rod | 167.1 ± 0.40 | - | Digital Vernier Caliper | 167.06 | 167.28 | PASS
Total thread length-with TRG (M) | 20 +1.0 | M | Profile Projector | 20.25 | 20.72 | PASS
Thread (M) | M10 x 1.25 6g | M | Thread Ring Gauge | OK | OK | PASS
Plating length of Piston Rod (M) | 129.5 ± 0.40 | M | Digital Vernier Caliper | 129.48 | 129.65 | PASS
Circularity of Rod (F) | 0.01 Max | F | Dial Gauge | 0.004 | 0.008 | PASS
Cylindricity of Rod (F) | 0.02 Max | - | Dial Gauge | 0.006 | 0.015 | PASS
Surface roughness ( Ra) (F) | 0.10 Max | F | Surface RoughnessTester | 0.028 | 0.087 | PASS
Piston end length of Rod (M) | 17.6 ± 0.10 | M | Digital Vernier Caliper | 17.58 | 17.65 | PASS
Piston end dia. Without thread (100%) (F) | Ø 7.0 -0.005/ -0.027 | F | Ring Gauge | OK | OK | PASS
Run out at Piston end at Ø7.0 (F) | 0.05 Max | - | Dial Gauge | 0.021 | 0.045 | PASS
Circularity of Rod at Ø7.0 (M) | 0.01 Max | M | Dial Gauge | 0.003 | 0.007 | PASS
Chamfer | 0.50 x 45° | - | Profile Projector | 0.43x 43°14' | 0.51x 44° 24' | PASS
Piston end Hole depth (M) | 3 -0.50 | M2 | Digital Vernier Caliper | 2.59 | 2.88 | PASS
Piston end Hole Size (M) | Ø3.20 +0.20 | M2 | Digital Vernier Caliper | 3.27 | 3.34 | PASS
Chamfer at Piston end (M) | 10° ± 5° | M | Profile Projector | 12°16' | 14°46' | PASS
Length of Chamfer (M) | 1 ± 0.50 | M | Profile Projector | 0.96 | 1.24 | PASS
Plating Thickness after P.C.G. (F) | 15 ± 4 Micron | F | Thickness Tester | 14 | 18 | PASS
Rod Dia after Post Chrome Grinding (M) | Ø 10.960-10.986 | - | Air Gauge / Digital Single Point gauge | 10.961 | 10.983 | PASS
Free from Pin hole, Rough Surface , Blister & Plating Defect & Material Defect (100%) (M) | Not allowed | - | Visual | OK | OK | PASS
No Chatter , Hexagon,Flate surface ,Scratch , Abration & Bruise on Surface of Ø11.0 (100%) (M) | Not allowed | M | Visual | OK | OK | PASS
Chrome Hardness (M) | 800 HV @ 50 gm Load | M | Micro Hardness Tester | Monthly Report sent |  | PASS
Bin are cleaned | Bin should be clean | - | Visual | OK |  | PASS
Corrosion Resistance (M) | 24 Hrs Rating 7 | - | SST Chamber | Monthly Report sent |  | PASS
Material | SEA 1035 BAR 3404010 AS PER GP 136-5 Heat No :4516606 | - | RMTC Verify | OK |  | PASS
PACKING MODE | 100 Nos. | - | Plastic Seprration Bin | OK |  | PASS
VENDOR'S REMARKS - |  |  |  | GABRIEL REMARKS -
We hereby certify that inspection & test performed are as per
agreed Quality plan / P. O. to meet drawing requirements. |  |  |  | LOT DECISION - |  | SAMPLE SIZE (n) =
| Accepted |  |  | Accepted |  | ACCEPTED (a) =
| Accepted Under Deviation |  |  | Accepted Under Deviation
| Rejected |  |  | Rejected |  | REJECTED ( r) =
CHECKED BY |  |  |  | CHECKED BY |  | APPROVED BY
DATE |  |  |  | DATE |  | DATE
GIL REMARKS FOR REJECTION / DEVIATION. -
F/PL/QAD/06 REV 00

## 04.08.2025 (2)
MEGACOAT SURFACE TREATMENTS LLP
CUSTOMER NAME & ADDRESS |  |  | SAMPLE INSPECTION REPORT
M/S Gabriel India Limited
B2, MIDC Area, |  |  | LOT SIZE (N) - | 200 | SAMPLING PLAN SSP (0.65)
Ambad, Nashik - 422010 |  |  |  |  | LOT SIZE |  | SAMPLE SIZE
VENDOR CODE - 100960 |  |  | SAMPLE SIZE (n) | 8 | 51 TO 90 |  | 3
[5 empty] | 91 TO 150 |  | 5
D/C NO. - | R2/MF/25-26/1147 |  | DATE OF REPORT - | 04.08.2025 | 151 TO 280 |  | 8
D/C DATE - | 04.08.2025 |  |  |  | 281 TO 500 |  | 13
[5 empty] | 501 TO 1,200 |  | 20
[5 empty] | 1,201 TO 3,200 |  | 32
PART NO.- | 34040861-P5 |  | PART NAME - | CT-DLX | 3,201 TO 10,000 |  | 50
CURRENT REV. NO - | 00/19.06.17 |  |  |  | 10,001 TO 35,000 |  | 80
[5 empty] | 35,001 TO 1,50,000 |  | 125
PARAMETER | SPECIFICATION | SC/CC | METHOD OF CHECKING | OBSERVATIONS |  | REMARK | GIL OBSERVATIONS
| AS PER GIL INSP. STD. |  |  | MIN. | MAX. | PASS / FAIL
Total Length of Piston Rod | 167.1 ± 0.40 | - | Digital Vernier Caliper | 166.95 | 167.18 | PASS
Total thread length-with TRG (M) | 20 +1.0 | M | Profile Projector | 20.24 | 20.72 | PASS
Thread (M) | M10 x 1.25 6g | M | Thread Ring Gauge | OK | OK | PASS
Plating length of Piston Rod (M) | 129.5 ± 0.40 | M | Digital Vernier Caliper | 129.48 | 129.72 | PASS
Circularity of Rod (F) | 0.01 Max | F | Dial Gauge | 0.004 | 0.008 | PASS
Cylindricity of Rod (F) | 0.02 Max | - | Dial Gauge | 0.005 | 0.015 | PASS
Surface roughness ( Ra) (F) | 0.10 Max | F | Surface RoughnessTester | 0.034 | 0.063 | PASS
Piston end length of Rod (M) | 17.6 ± 0.10 | M | Digital Vernier Caliper | 17.56 | 17.64 | PASS
Piston end dia. Without thread (100%) (F) | Ø 7.0 -0.005/ -0.027 | F | Ring Gauge | OK | OK | PASS
Run out at Piston end at Ø7.0 (F) | 0.05 Max | - | Dial Gauge | 0.025 | 0.045 | PASS
Circularity of Rod at Ø7.0 (M) | 0.01 Max | M | Dial Gauge | 0.003 | 0.007 | PASS
Chamfer | 0.50 x 45° | - | Profile Projector | 0.43x 43°14' | 0.51x 44° 24' | PASS
Piston end Hole depth (M) | 3 -0.50 | M2 | Digital Vernier Caliper | 2.63 | 2.91 | PASS
Piston end Hole Size (M) | Ø3.20 +0.20 | M2 | Digital Vernier Caliper | 3.23 | 3.32 | PASS
Chamfer at Piston end (M) | 10° ± 5° | M | Profile Projector | 11°16' | 14°46' | PASS
Length of Chamfer (M) | 1 ± 0.50 | M | Profile Projector | 0.867 | 1.32 | PASS
Plating Thickness after P.C.G. (F) | 15 ± 4 Micron | F | Thickness Tester | 13 | 18 | PASS
Rod Dia after Post Chrome Grinding (M) | Ø 10.960-10.986 | - | Air Gauge / Digital Single Point gauge | 10.963 | 10.98 | PASS
Free from Pin hole, Rough Surface , Blister & Plating Defect & Material Defect (100%) (M) | Not allowed | - | Visual | OK | OK | PASS
No Chatter , Hexagon,Flate surface ,Scratch , Abration & Bruise on Surface of Ø11.0 (100%) (M) | Not allowed | M | Visual | OK | OK | PASS
Chrome Hardness (M) | 800 HV @ 50 gm Load | M | Micro Hardness Tester | Monthly Report sent |  | PASS
Bin are cleaned | Bin should be clean | - | Visual | OK |  | PASS
Corrosion Resistance (M) | 24 Hrs Rating 7 | - | SST Chamber | Monthly Report sent |  | PASS
Material | SEA 1035 BAR 3404010 AS PER GP 136-5 Heat No :4516605 | - | RMTC Verify | OK |  | PASS
PACKING MODE | 100 Nos. | - | Plastic Seprration Bin | OK |  | PASS
VENDOR'S REMARKS - |  |  |  | GABRIEL REMARKS -
We hereby certify that inspection & test performed are as per
agreed Quality plan / P. O. to meet drawing requirements. |  |  |  | LOT DECISION - |  | SAMPLE SIZE (n) =
| Accepted |  |  | Accepted |  | ACCEPTED (a) =
| Accepted Under Deviation |  |  | Accepted Under Deviation
| Rejected |  |  | Rejected |  | REJECTED ( r) =
CHECKED BY |  |  |  | CHECKED BY |  | APPROVED BY
DATE |  |  |  | DATE |  | DATE
GIL REMARKS FOR REJECTION / DEVIATION. -
F/PL/QAD/06 REV 00

## 04.08.2025
MEGACOAT SURFACE TREATMENTS LLP
CUSTOMER NAME & ADDRESS |  |  | SAMPLE INSPECTION REPORT
M/S Gabriel India Limited
B2, MIDC Area, |  |  | LOT SIZE (N) - | 500 | SAMPLING PLAN SSP (0.65)
Ambad, Nashik - 422010 |  |  |  |  | LOT SIZE |  | SAMPLE SIZE
VENDOR CODE - 100960 |  |  | SAMPLE SIZE (n) | 13 | 51 TO 90 |  | 3
[5 empty] | 91 TO 150 |  | 5
D/C NO. - | R2/MF/25-26/1152 |  | DATE OF REPORT - | 04.08.2025 | 151 TO 280 |  | 8
D/C DATE - | 04.08.2025 |  |  |  | 281 TO 500 |  | 13
[5 empty] | 501 TO 1,200 |  | 20
[5 empty] | 1,201 TO 3,200 |  | 32
PART NO.- | 34040861-P5 |  | PART NAME - | CT-DLX | 3,201 TO 10,000 |  | 50
CURRENT REV. NO - | 00/19.06.17 |  |  |  | 10,001 TO 35,000 |  | 80
[5 empty] | 35,001 TO 1,50,000 |  | 125
PARAMETER | SPECIFICATION | SC/CC | METHOD OF CHECKING | OBSERVATIONS |  | REMARK | GIL OBSERVATIONS
| AS PER GIL INSP. STD. |  |  | MIN. | MAX. | PASS / FAIL
Total Length of Piston Rod | 167.1 ± 0.40 | - | Digital Vernier Caliper | 166.91 | 167.15 | PASS
Total thread length-with TRG (M) | 20 +1.0 | M | Profile Projector | 20.23 | 20.68 | PASS
Thread (M) | M10 x 1.25 6g | M | Thread Ring Gauge | OK | OK | PASS
Plating length of Piston Rod (M) | 129.5 ± 0.40 | M | Digital Vernier Caliper | 129.42 | 129.68 | PASS
Circularity of Rod (F) | 0.01 Max | F | Dial Gauge | 0.004 | 0.008 | PASS
Cylindricity of Rod (F) | 0.02 Max | - | Dial Gauge | 0.012 | 0.014 | PASS
Surface roughness ( Ra) (F) | 0.10 Max | F | Surface RoughnessTester | 0.032 | 0.056 | PASS
Piston end length of Rod (M) | 17.6 ± 0.10 | M | Digital Vernier Caliper | 17.57 | 17.63 | PASS
Piston end dia. Without thread (100%) (F) | Ø 7.0 -0.005/ -0.027 | F | Ring Gauge | OK | OK | PASS
Run out at Piston end at Ø7.0 (F) | 0.05 Max | - | Dial Gauge | 0.024 | 0.042 | PASS
Circularity of Rod at Ø7.0 (M) | 0.01 Max | M | Dial Gauge | 0.003 | 0.007 | PASS
Chamfer | 0.50 x 45° | - | Profile Projector | 0.47x 43°14' | 0.50x 44° 24' | PASS
Piston end Hole depth (M) | 3 -0.50 | M2 | Digital Vernier Caliper | 2.63 | 2.91 | PASS
Piston end Hole Size (M) | Ø3.20 +0.20 | M2 | Digital Vernier Caliper | 3.23 | 3.32 | PASS
Chamfer at Piston end (M) | 10° ± 5° | M | Profile Projector | 11°16' | 12°46' | PASS
Length of Chamfer (M) | 1 ± 0.50 | M | Profile Projector | 0.88 | 1.31 | PASS
Plating Thickness after P.C.G. (F) | 15 ± 4 Micron | F | Thickness Tester | 13 | 18 | PASS
Rod Dia after Post Chrome Grinding (M) | Ø 10.960-10.986 | - | Air Gauge / Digital Single Point gauge | 10.964 | 10.982 | PASS
Free from Pin hole, Rough Surface , Blister & Plating Defect & Material Defect (100%) (M) | Not allowed | - | Visual | OK | OK | PASS
No Chatter , Hexagon,Flate surface ,Scratch , Abration & Bruise on Surface of Ø11.0 (100%) (M) | Not allowed | M | Visual | OK | OK | PASS
Chrome Hardness (M) | 800 HV @ 50 gm Load | M | Micro Hardness Tester | Monthly Report sent |  | PASS
Bin are cleaned | Bin should be clean | - | Visual | OK |  | PASS
Corrosion Resistance (M) | 24 Hrs Rating 7 | - | SST Chamber | Monthly Report sent |  | PASS
Material | SEA 1035 BAR 3404010 AS PER GP 136-5 Heat No :4516605 | - | RMTC Verify | OK |  | PASS
PACKING MODE | 100 Nos. | - | Plastic Seprration Bin | OK |  | PASS
VENDOR'S REMARKS - |  |  |  | GABRIEL REMARKS -
We hereby certify that inspection & test performed are as per
agreed Quality plan / P. O. to meet drawing requirements. |  |  |  | LOT DECISION - |  | SAMPLE SIZE (n) =
| Accepted |  |  | Accepted |  | ACCEPTED (a) =
| Accepted Under Deviation |  |  | Accepted Under Deviation
| Rejected |  |  | Rejected |  | REJECTED ( r) =
CHECKED BY |  |  |  | CHECKED BY |  | APPROVED BY
DATE |  |  |  | DATE |  | DATE
GIL REMARKS FOR REJECTION / DEVIATION. -
F/PL/QAD/06 REV 00

## 09.04.2025
MEGACOAT SURFACE TREATMENTS LLP
CUSTOMER NAME & ADDRESS |  |  | SAMPLE INSPECTION REPORT
M/S Gabriel India Limited
B2, MIDC Area, |  |  | LOT SIZE (N) - | 100 | SAMPLING PLAN SSP (0.65)
Ambad, Nashik - 422010 |  |  |  |  | LOT SIZE |  | SAMPLE SIZE
VENDOR CODE - 100960 |  |  | SAMPLE SIZE (n) | 5 | 51 TO 90 |  | 3
[5 empty] | 91 TO 150 |  | 5
D/C NO. - | R2/MF/25-26/1033 |  | DATE OF REPORT - | 18.07.2025 | 151 TO 280 |  | 8
D/C DATE - | 18.07.2025 |  |  |  | 281 TO 500 |  | 13
[5 empty] | 501 TO 1,200 |  | 20
[5 empty] | 1,201 TO 3,200 |  | 32
PART NO.- | 34040861-P5 |  | PART NAME - | CT-DLX | 3,201 TO 10,000 |  | 50
CURRENT REV. NO - | 00/19.06.17 |  |  |  | 10,001 TO 35,000 |  | 80
[5 empty] | 35,001 TO 1,50,000 |  | 125
PARAMETER | SPECIFICATION | SC/CC | METHOD OF CHECKING | OBSERVATIONS |  | REMARK | GIL OBSERVATIONS
| AS PER GIL INSP. STD. |  |  | MIN. | MAX. | PASS / FAIL
Total Length of Piston Rod | 167.1 ± 0.40 | - | Digital Vernier Caliper | 166.91 | 167.15 | PASS
Total thread length-with TRG (M) | 20 +1.0 | M | Profile Projector | 20.23 | 20.68 | PASS
Thread (M) | M10 x 1.25 6g | M | Thread Ring Gauge | OK | OK | PASS
Plating length of Piston Rod (M) | 129.5 ± 0.40 | M | Digital Vernier Caliper | 129.42 | 129.68 | PASS
Circularity of Rod (F) | 0.01 Max | F | Dial Gauge | 0.004 | 0.008 | PASS
Cylindricity of Rod (F) | 0.02 Max | - | Dial Gauge | 0.012 | 0.014 | PASS
Surface roughness ( Ra) (F) | 0.10 Max | F | Surface RoughnessTester | 0.032 | 0.056 | PASS
Piston end length of Rod (M) | 17.6 ± 0.10 | M | Digital Vernier Caliper | 17.57 | 17.63 | PASS
Piston end dia. Without thread (100%) (F) | Ø 7.0 -0.005/ -0.027 | F | Ring Gauge | OK | OK | PASS
Run out at Piston end at Ø7.0 (F) | 0.05 Max | - | Dial Gauge | 0.024 | 0.042 | PASS
Circularity of Rod at Ø7.0 (M) | 0.01 Max | M | Dial Gauge | 0.003 | 0.007 | PASS
Chamfer | 0.50 x 45° | - | Profile Projector | 0.47x 43°14' | 0.50x 44° 24' | PASS
Piston end Hole depth (M) | 3 -0.50 | M2 | Digital Vernier Caliper | 2.63 | 2.91 | PASS
Piston end Hole Size (M) | Ø3.20 +0.20 | M2 | Digital Vernier Caliper | 3.23 | 3.32 | PASS
Chamfer at Piston end (M) | 10° ± 5° | M | Profile Projector | 11°16' | 12°46' | PASS
Length of Chamfer (M) | 1 ± 0.50 | M | Profile Projector | 0.88 | 1.31 | PASS
Plating Thickness after P.C.G. (F) | 15 ± 4 Micron | F | Thickness Tester | 13 | 18 | PASS
Rod Dia after Post Chrome Grinding (M) | Ø 10.960-10.986 | - | Air Gauge / Digital Single Point gauge | 10.964 | 10.982 | PASS
Free from Pin hole, Rough Surface , Blister & Plating Defect & Material Defect (100%) (M) | Not allowed | - | Visual | OK | OK | PASS
No Chatter , Hexagon,Flate surface ,Scratch , Abration & Bruise on Surface of Ø11.0 (100%) (M) | Not allowed | M | Visual | OK | OK | PASS
Chrome Hardness (M) | 800 HV @ 50 gm Load | M | Micro Hardness Tester | Monthly Report sent |  | PASS
Bin are cleaned | Bin should be clean | - | Visual | OK |  | PASS
Corrosion Resistance (M) | 24 Hrs Rating 7 | - | SST Chamber | Monthly Report sent |  | PASS
Material | SEA 1035 BAR 3404010 AS PER GP 136-5 Heat No :4423947 | - | RMTC Verify | OK |  | PASS
PACKING MODE | 100 Nos. | - | Plastic Seprration Bin | OK |  | PASS
VENDOR'S REMARKS - |  |  |  | GABRIEL REMARKS -
We hereby certify that inspection & test performed are as per
agreed Quality plan / P. O. to meet drawing requirements. |  |  |  | LOT DECISION - |  | SAMPLE SIZE (n) =
| Accepted |  |  | Accepted |  | ACCEPTED (a) =
| Accepted Under Deviation |  |  | Accepted Under Deviation
| Rejected |  |  | Rejected |  | REJECTED ( r) =
CHECKED BY |  |  |  | CHECKED BY |  | APPROVED BY
DATE |  |  |  | DATE |  | DATE
GIL REMARKS FOR REJECTION / DEVIATION. -
F/PL/QAD/06 REV 00

## 22.11.24
MEGACOAT SURFACE TREATMENTS LLP
CUSTOMER NAME & ADDRESS |  |  | SAMPLE INSPECTION REPORT
M/S Gabriel India Limited
B2, MIDC Area, |  |  | LOT SIZE (N) - | 2100 | SAMPLING PLAN SSP (0.65)
Ambad, Nashik - 422010 |  |  |  |  | LOT SIZE |  | SAMPLE SIZE
VENDOR CODE - 100960 |  |  | SAMPLE SIZE (n) | 32 | 51 TO 90 |  | 3
[5 empty] | 91 TO 150 |  | 5
D/C NO. - | R2/MF/24-25/ |  | DATE OF REPORT - | 22.11.2024 | 151 TO 280 |  | 8
D/C DATE - | 22.11.2024 |  |  |  | 281 TO 500 |  | 13
[5 empty] | 501 TO 1,200 |  | 20
[5 empty] | 1,201 TO 3,200 |  | 32
PART NO.- | 34040861-P5 |  | PART NAME - | CT-DLX | 3,201 TO 10,000 |  | 50
CURRENT REV. NO - | 00/19.06.17 |  |  |  | 10,001 TO 35,000 |  | 80
[5 empty] | 35,001 TO 1,50,000 |  | 125
PARAMETER | SPECIFICATION | SC/CC | METHOD OF CHECKING | OBSERVATIONS |  | REMARK | GIL OBSERVATIONS
| AS PER GIL INSP. STD. |  |  | MIN. | MAX. | PASS / FAIL
Total Length of Piston Rod | 167.1 ± 0.40 | - | Digital Vernier Caliper | 166.91 | 167.15 | PASS
Total thread length-with TRG (M) | 20 +1.0 | M | Profile Projector | 20.23 | 20.68 | PASS
Thread (M) | M10 x 1.25 6g | M | Thread Ring Gauge | OK | OK | PASS
Plating length of Piston Rod (M) | 129.5 ± 0.40 | M | Digital Vernier Caliper | 129.42 | 129.68 | PASS
Circularity of Rod (F) | 0.01 Max | F | Dial Gauge | 0.004 | 0.008 | PASS
Cylindricity of Rod (F) | 0.02 Max | - | Dial Gauge | 0.005 | 0.014 | PASS
Surface roughness ( Ra) (F) | 0.10 Max | F | Surface RoughnessTester | 0.032 | 0.056 | PASS
Piston end length of Rod (M) | 17.6 ± 0.10 | M | Digital Vernier Caliper | 17.57 | 17.63 | PASS
Piston end dia. Without thread (100%) (F) | Ø 7.0 -0.005/ -0.027 | F | Ring Gauge | OK | OK | PASS
Run out at Piston end at Ø7.0 (F) | 0.05 Max | - | Dial Gauge | 0.024 | 0.042 | PASS
Circularity of Rod at Ø7.0 (M) | 0.01 Max | M | Dial Gauge | 0.003 | 0.007 | PASS
Chamfer | 0.50 x 45° | - | Profile Projector | 0.47x 43°14' | 0.50x 44° 24' | PASS
Piston end Hole depth (M) | 3 -0.50 | M2 | Digital Vernier Caliper | 2.63 | 2.91 | PASS
Piston end Hole Size (M) | Ø3.20 +0.20 | M2 | Digital Vernier Caliper | 3.23 | 3.32 | PASS
Chamfer at Piston end (M) | 10° ± 5° | M | Profile Projector | 11°16' | 14°46' | PASS
Length of Chamfer (M) | 1 ± 0.50 | M | Profile Projector | 0.88 | 1.31 | PASS
Plating Thickness after P.C.G. (F) | 15 ± 4 Micron | F | Thickness Tester | 13 | 18 | PASS
Rod Dia after Post Chrome Grinding (M) | Ø 10.960-10.986 | - | Air Gauge / Digital Single Point gauge | 10.964 | 10.982 | PASS
Free from Pin hole, Rough Surface , Blister & Plating Defect & Material Defect (100%) (M) | Not allowed | - | Visual | OK | OK | PASS
No Chatter , Hexagon,Flate surface ,Scratch , Abration & Bruise on Surface of Ø11.0 (100%) (M) | Not allowed | - | Visual | OK | OK | PASS
Chrome Hardness (M) | 800 HV @ 50 gm Load | - | Micro Hardness Tester | Monthly Report sent |  | PASS
Bin are cleaned | Bin should be clean | - | Visual | OK |  | PASS
Corrosion Resistance (M) | 24 Hrs Rating 7 | - | SST Chamber | Monthly Report sent |  | PASS
Material | SEA 1035 BAR 3404010 AS PER GP 136-5 Heat No :4420128 | - | RMTC Verify | OK |  | PASS
PACKING MODE | 100 Nos. | - | Plastic Seprration Bin | OK |  | PASS
VENDOR'S REMARKS - |  |  |  | GABRIEL REMARKS -
We hereby certify that inspection & test performed are as per
agreed Quality plan / P. O. to meet drawing requirements. |  |  |  | LOT DECISION - |  | SAMPLE SIZE (n) =
| Accepted |  |  | Accepted |  | ACCEPTED (a) =
| Accepted Under Deviation |  |  | Accepted Under Deviation
| Rejected |  |  | Rejected |  | REJECTED ( r) =
CHECKED BY |  |  |  | CHECKED BY |  | APPROVED BY
DATE |  |  |  | DATE |  | DATE
GIL REMARKS FOR REJECTION / DEVIATION. -
F/PL/QAD/06 REV 00

## 21.11.24
MEGACOAT SURFACE TREATMENTS LLP
CUSTOMER NAME & ADDRESS |  |  | SAMPLE INSPECTION REPORT
M/S Gabriel India Limited
B2, MIDC Area, |  |  | LOT SIZE (N) - | 3000 | SAMPLING PLAN SSP (0.65)
Ambad, Nashik - 422010 |  |  |  |  | LOT SIZE |  | SAMPLE SIZE
VENDOR CODE - 100960 |  |  | SAMPLE SIZE (n) | 32 | 51 TO 90 |  | 3
[5 empty] | 91 TO 150 |  | 5
D/C NO. - | R2/MF/24-25/ |  | DATE OF REPORT - | 21.11.2024 | 151 TO 280 |  | 8
D/C DATE - | 21.11.2024 |  |  |  | 281 TO 500 |  | 13
[5 empty] | 501 TO 1,200 |  | 20
[5 empty] | 1,201 TO 3,200 |  | 32
PART NO.- | 34040861-P5 |  | PART NAME - | CT-DLX | 3,201 TO 10,000 |  | 50
CURRENT REV. NO - | 00/19.06.17 |  |  |  | 10,001 TO 35,000 |  | 80
[5 empty] | 35,001 TO 1,50,000 |  | 125
PARAMETER | SPECIFICATION | SC/CC | METHOD OF CHECKING | OBSERVATIONS |  | REMARK | GIL OBSERVATIONS
| AS PER GIL INSP. STD. |  |  | MIN. | MAX. | PASS / FAIL
Total Length of Piston Rod | 167.1 ± 0.40 | - | Digital Vernier Caliper | 166.95 | 167.18 | PASS
Total thread length-with TRG (M) | 20 +1.0 | M | Profile Projector | 20.24 | 20.72 | PASS
Thread (M) | M10 x 1.25 6g | M | Thread Ring Gauge | OK | OK | PASS
Plating length of Piston Rod (M) | 129.5 ± 0.40 | M | Digital Vernier Caliper | 129.48 | 129.72 | PASS
Circularity of Rod (F) | 0.01 Max | F | Dial Gauge | 0.004 | 0.008 | PASS
Cylindricity of Rod (F) | 0.02 Max | - | Dial Gauge | 0.005 | 0.015 | PASS
Surface roughness ( Ra) (F) | 0.10 Max | F | Surface RoughnessTester | 0.034 | 0.063 | PASS
Piston end length of Rod (M) | 17.6 ± 0.10 | M | Digital Vernier Caliper | 17.56 | 17.64 | PASS
Piston end dia. Without thread (100%) (F) | Ø 7.0 -0.005/ -0.027 | F | Ring Gauge | OK | OK | PASS
Run out at Piston end at Ø7.0 (F) | 0.05 Max | - | Dial Gauge | 0.025 | 0.045 | PASS
Circularity of Rod at Ø7.0 (M) | 0.01 Max | M | Dial Gauge | 0.003 | 0.007 | PASS
Chamfer | 0.50 x 45° | - | Profile Projector | 0.43x 43°14' | 0.51x 44° 24' | PASS
Piston end Hole depth (M) | 3 -0.50 | M2 | Digital Vernier Caliper | 2.63 | 2.91 | PASS
Piston end Hole Size (M) | Ø3.20 +0.20 | M2 | Digital Vernier Caliper | 3.23 | 3.32 | PASS
Chamfer at Piston end (M) | 10° ± 5° | M | Profile Projector | 11°16' | 14°46' | PASS
Length of Chamfer (M) | 1 ± 0.50 | M | Profile Projector | 0.867 | 1.32 | PASS
Plating Thickness after P.C.G. (F) | 15 ± 4 Micron | F | Thickness Tester | 13 | 18 | PASS
Rod Dia after Post Chrome Grinding (M) | Ø 10.960-10.986 | - | Air Gauge / Digital Single Point gauge | 10.963 | 10.98 | PASS
Free from Pin hole, Rough Surface , Blister & Plating Defect & Material Defect (100%) (M) | Not allowed | - | Visual | OK | OK | PASS
No Chatter , Hexagon,Flate surface ,Scratch , Abration & Bruise on Surface of Ø11.0 (100%) (M) | Not allowed | - | Visual | OK | OK | PASS
Chrome Hardness (M) | 800 HV @ 50 gm Load | - | Micro Hardness Tester | Monthly Report sent |  | PASS
Bin are cleaned | Bin should be clean | - | Visual | OK |  | PASS
Corrosion Resistance (M) | 24 Hrs Rating 7 | - | SST Chamber | Monthly Report sent |  | PASS
Material | SEA 1035 BAR 3404010 AS PER GP 136-5 Heat No :4420128 | - | RMTC Verify | OK |  | PASS
PACKING MODE | 100 Nos. | - | Plastic Seprration Bin | OK |  | PASS
VENDOR'S REMARKS - |  |  |  | GABRIEL REMARKS -
We hereby certify that inspection & test performed are as per
agreed Quality plan / P. O. to meet drawing requirements. |  |  |  | LOT DECISION - |  | SAMPLE SIZE (n) =
| Accepted |  |  | Accepted |  | ACCEPTED (a) =
| Accepted Under Deviation |  |  | Accepted Under Deviation
| Rejected |  |  | Rejected |  | REJECTED ( r) =
CHECKED BY |  |  |  | CHECKED BY |  | APPROVED BY
DATE |  |  |  | DATE |  | DATE
GIL REMARKS FOR REJECTION / DEVIATION. -
F/PL/QAD/06 REV 00

## 17.11.2024
MEGACOAT SURFACE TREATMENTS LLP
CUSTOMER NAME & ADDRESS |  |  | SAMPLE INSPECTION REPORT
M/S Gabriel India Limited
B2, MIDC Area, |  |  | LOT SIZE (N) - | 1600 | SAMPLING PLAN SSP (0.65)
Ambad, Nashik - 422010 |  |  |  |  | LOT SIZE |  | SAMPLE SIZE
VENDOR CODE - 100960 |  |  | SAMPLE SIZE (n) | 32 | 51 TO 90 |  | 3
[5 empty] | 91 TO 150 |  | 5
D/C NO. - | R2/MF/24-25/24 |  | DATE OF REPORT - | 20.11.2024 | 151 TO 280 |  | 8
D/C DATE - | 20.11.2024 |  |  |  | 281 TO 500 |  | 13
[5 empty] | 501 TO 1,200 |  | 20
[5 empty] | 1,201 TO 3,200 |  | 32
PART NO.- | 34040861-P5 |  | PART NAME - | CT-DLX | 3,201 TO 10,000 |  | 50
CURRENT REV. NO - | 00/19.06.17 |  |  |  | 10,001 TO 35,000 |  | 80
[5 empty] | 35,001 TO 1,50,000 |  | 125
PARAMETER | SPECIFICATION | SC/CC | METHOD OF CHECKING | OBSERVATIONS |  | REMARK | GIL OBSERVATIONS
| AS PER GIL INSP. STD. |  |  | MIN. | MAX. | PASS / FAIL
Total Length of Piston Rod | 167.1 ± 0.40 | - | Digital Vernier Caliper | 166.91 | 167.15 | PASS
Total thread length-with TRG (M) | 20 +1.0 | M | Profile Projector | 20.23 | 20.68 | PASS
Thread (M) | M10 x 1.25 6g | M | Thread Ring Gauge | OK | OK | PASS
Plating length of Piston Rod (M) | 129.5 ± 0.40 | M | Digital Vernier Caliper | 129.42 | 129.68 | PASS
Circularity of Rod (F) | 0.01 Max | F | Dial Gauge | 0.004 | 0.008 | PASS
Cylindricity of Rod (F) | 0.02 Max | - | Dial Gauge | 0.005 | 0.014 | PASS
Surface roughness ( Ra) (F) | 0.10 Max | F | Surface RoughnessTester | 0.032 | 0.056 | PASS
Piston end length of Rod (M) | 17.6 ± 0.10 | M | Digital Vernier Caliper | 17.57 | 17.63 | PASS
Piston end dia. Without thread (100%) (F) | Ø 7.0 -0.005/ -0.027 | F | Ring Gauge | OK | OK | PASS
Run out at Piston end at Ø7.0 (F) | 0.05 Max | - | Dial Gauge | 0.024 | 0.042 | PASS
Circularity of Rod at Ø7.0 (M) | 0.01 Max | M | Dial Gauge | 0.003 | 0.007 | PASS
Chamfer | 0.50 x 45° | - | Profile Projector | 0.47x 43°14' | 0.50x 44° 24' | PASS
Piston end Hole depth (M) | 3 -0.50 | M2 | Digital Vernier Caliper | 2.63 | 2.91 | PASS
Piston end Hole Size (M) | Ø3.20 +0.20 | M2 | Digital Vernier Caliper | 3.23 | 3.32 | PASS
Chamfer at Piston end (M) | 10° ± 5° | M | Profile Projector | 11°16' | 14°46' | PASS
Length of Chamfer (M) | 1 ± 0.50 | M | Profile Projector | 0.88 | 1.31 | PASS
Plating Thickness after P.C.G. (F) | 15 ± 4 Micron | F | Thickness Tester | 13 | 18 | PASS
Rod Dia after Post Chrome Grinding (M) | Ø 10.960-10.986 | - | Air Gauge / Digital Single Point gauge | 10.964 | 10.982 | PASS
Free from Pin hole, Rough Surface , Blister & Plating Defect & Material Defect (100%) (M) | Not allowed | - | Visual | OK | OK | PASS
No Chatter , Hexagon,Flate surface ,Scratch , Abration & Bruise on Surface of Ø11.0 (100%) (M) | Not allowed | - | Visual | OK | OK | PASS
Chrome Hardness (M) | 800 HV @ 50 gm Load | - | Micro Hardness Tester | Monthly Report sent |  | PASS
Bin are cleaned | Bin should be clean | - | Visual | OK |  | PASS
Corrosion Resistance (M) | 24 Hrs Rating 7 | - | SST Chamber | Monthly Report sent |  | PASS
Material | SEA 1035 BAR 3404010 AS PER GP 136-5 Heat No :4420128 | - | RMTC Verify | OK |  | PASS
PACKING MODE | 100 Nos. | - | Plastic Seprration Bin | OK |  | PASS
VENDOR'S REMARKS - |  |  |  | GABRIEL REMARKS -
We hereby certify that inspection & test performed are as per
agreed Quality plan / P. O. to meet drawing requirements. |  |  |  | LOT DECISION - |  | SAMPLE SIZE (n) =
| Accepted |  |  | Accepted |  | ACCEPTED (a) =
| Accepted Under Deviation |  |  | Accepted Under Deviation
| Rejected |  |  | Rejected |  | REJECTED ( r) =
CHECKED BY |  |  |  | CHECKED BY |  | APPROVED BY
DATE |  |  |  | DATE |  | DATE
GIL REMARKS FOR REJECTION / DEVIATION. -
F/PL/QAD/06 REV 00

## 15.11.2024
MEGACOAT SURFACE TREATMENTS LLP
CUSTOMER NAME & ADDRESS |  |  | SAMPLE INSPECTION REPORT
M/S Gabriel India Limited
B2, MIDC Area, |  |  | LOT SIZE (N) - | 1100 | SAMPLING PLAN SSP (0.65)
Ambad, Nashik - 422010 |  |  |  |  | LOT SIZE |  | SAMPLE SIZE
VENDOR CODE - 100960 |  |  | SAMPLE SIZE (n) | 20 | 51 TO 90 |  | 3
[5 empty] | 91 TO 150 |  | 5
D/C NO. - | R2/MF/24-25/24 |  | DATE OF REPORT - | 15.11.2024 | 151 TO 280 |  | 8
D/C DATE - | 15.11.2024 |  |  |  | 281 TO 500 |  | 13
[5 empty] | 501 TO 1,200 |  | 20
[5 empty] | 1,201 TO 3,200 |  | 32
PART NO.- | 34040861-P5 |  | PART NAME - | CT-DLX | 3,201 TO 10,000 |  | 50
CURRENT REV. NO - | 00/19.06.17 |  |  |  | 10,001 TO 35,000 |  | 80
[5 empty] | 35,001 TO 1,50,000 |  | 125
PARAMETER | SPECIFICATION | SC/CC | METHOD OF CHECKING | OBSERVATIONS |  | REMARK | GIL OBSERVATIONS
| AS PER GIL INSP. STD. |  |  | MIN. | MAX. | PASS / FAIL
Total Length of Piston Rod | 167.1 ± 0.40 | - | Digital Vernier Caliper | 166.95 | 167.18 | PASS
Total thread length-with TRG (M) | 20 +1.0 | M | Profile Projector | 20.24 | 20.72 | PASS
Thread (M) | M10 x 1.25 6g | M | Thread Ring Gauge | OK | OK | PASS
Plating length of Piston Rod (M) | 129.5 ± 0.40 | M | Digital Vernier Caliper | 129.48 | 129.72 | PASS
Circularity of Rod (F) | 0.01 Max | F | Dial Gauge | 0.004 | 0.008 | PASS
Cylindricity of Rod (F) | 0.02 Max | - | Dial Gauge | 0.005 | 0.015 | PASS
Surface roughness ( Ra) (F) | 0.10 Max | F | Surface RoughnessTester | 0.034 | 0.063 | PASS
Piston end length of Rod (M) | 17.6 ± 0.10 | M | Digital Vernier Caliper | 17.56 | 17.64 | PASS
Piston end dia. Without thread (100%) (F) | Ø 7.0 -0.005/ -0.027 | F | Ring Gauge | OK | OK | PASS
Run out at Piston end at Ø7.0 (F) | 0.05 Max | - | Dial Gauge | 0.025 | 0.045 | PASS
Circularity of Rod at Ø7.0 (M) | 0.01 Max | M | Dial Gauge | 0.003 | 0.007 | PASS
Chamfer | 0.50 x 45° | - | Profile Projector | 0.43x 43°14' | 0.51x 44° 24' | PASS
Piston end Hole depth (M) | 3 -0.50 | M2 | Digital Vernier Caliper | 2.63 | 2.91 | PASS
Piston end Hole Size (M) | Ø3.20 +0.20 | M2 | Digital Vernier Caliper | 3.23 | 3.32 | PASS
Chamfer at Piston end (M) | 10° ± 5° | M | Profile Projector | 11°16' | 14°46' | PASS
Length of Chamfer (M) | 1 ± 0.50 | M | Profile Projector | 0.867 | 1.32 | PASS
Plating Thickness after P.C.G. (F) | 15 ± 4 Micron | F | Thickness Tester | 13 | 18 | PASS
Rod Dia after Post Chrome Grinding (M) | Ø 10.960-10.986 | - | Air Gauge / Digital Single Point gauge | 10.963 | 10.98 | PASS
Free from Pin hole, Rough Surface , Blister & Plating Defect & Material Defect (100%) (M) | Not allowed | - | Visual | OK | OK | PASS
No Chatter , Hexagon,Flate surface ,Scratch , Abration & Bruise on Surface of Ø11.0 (100%) (M) | Not allowed | - | Visual | OK | OK | PASS
Chrome Hardness (M) | 800 HV @ 50 gm Load | - | Micro Hardness Tester | Monthly Report sent |  | PASS
Bin are cleaned | Bin should be clean | - | Visual | OK |  | PASS
Corrosion Resistance (M) | 24 Hrs Rating 7 | - | SST Chamber | Monthly Report sent |  | PASS
Material | SEA 1035 BAR 3404010 AS PER GP 136-5 Heat No :4419043 | - | RMTC Verify | OK |  | PASS
PACKING MODE | 100 Nos. | - | Plastic Seprration Bin | OK |  | PASS
VENDOR'S REMARKS - |  |  |  | GABRIEL REMARKS -
We hereby certify that inspection & test performed are as per
agreed Quality plan / P. O. to meet drawing requirements. |  |  |  | LOT DECISION - |  | SAMPLE SIZE (n) =
| Accepted |  |  | Accepted |  | ACCEPTED (a) =
| Accepted Under Deviation |  |  | Accepted Under Deviation
| Rejected |  |  | Rejected |  | REJECTED ( r) =
CHECKED BY |  |  |  | CHECKED BY |  | APPROVED BY
DATE |  |  |  | DATE |  | DATE
GIL REMARKS FOR REJECTION / DEVIATION. -
F/PL/QAD/06 REV 00

## 12.11.2024
MEGACOAT SURFACE TREATMENTS LLP
CUSTOMER NAME & ADDRESS |  |  | SAMPLE INSPECTION REPORT
M/S Gabriel India Limited
B2, MIDC Area, |  |  | LOT SIZE (N) - | 800 | SAMPLING PLAN SSP (0.65)
Ambad, Nashik - 422010 |  |  |  |  | LOT SIZE |  | SAMPLE SIZE
VENDOR CODE - 100960 |  |  | SAMPLE SIZE (n) | 20 | 51 TO 90 |  | 3
[5 empty] | 91 TO 150 |  | 5
D/C NO. - | R2/MF/24-25/24 |  | DATE OF REPORT - | 12.11.2024 | 151 TO 280 |  | 8
D/C DATE - | 12.11.2024 |  |  |  | 281 TO 500 |  | 13
[5 empty] | 501 TO 1,200 |  | 20
[5 empty] | 1,201 TO 3,200 |  | 32
PART NO.- | 34040861-P5 |  | PART NAME - | CT-DLX | 3,201 TO 10,000 |  | 50
CURRENT REV. NO - | 00/19.06.17 |  |  |  | 10,001 TO 35,000 |  | 80
[5 empty] | 35,001 TO 1,50,000 |  | 125
PARAMETER | SPECIFICATION | SC/CC | METHOD OF CHECKING | OBSERVATIONS |  | REMARK | GIL OBSERVATIONS
| AS PER GIL INSP. STD. |  |  | MIN. | MAX. | PASS / FAIL
Total Length of Piston Rod | 167.1 ± 0.40 | - | Digital Vernier Caliper | 166.91 | 167.15 | PASS
Total thread length-with TRG (M) | 20 +1.0 | M | Profile Projector | 20.23 | 20.68 | PASS
Thread (M) | M10 x 1.25 6g | M | Thread Ring Gauge | OK | OK | PASS
Plating length of Piston Rod (M) | 129.5 ± 0.40 | M | Digital Vernier Caliper | 129.42 | 129.68 | PASS
Circularity of Rod (F) | 0.01 Max | F | Dial Gauge | 0.004 | 0.008 | PASS
Cylindricity of Rod (F) | 0.02 Max | - | Dial Gauge | 0.005 | 0.014 | PASS
Surface roughness ( Ra) (F) | 0.10 Max | F | Surface RoughnessTester | 0.032 | 0.056 | PASS
Piston end length of Rod (M) | 17.6 ± 0.10 | M | Digital Vernier Caliper | 17.57 | 17.63 | PASS
Piston end dia. Without thread (100%) (F) | Ø 7.0 -0.005/ -0.027 | F | Ring Gauge | OK | OK | PASS
Run out at Piston end at Ø7.0 (F) | 0.05 Max | - | Dial Gauge | 0.024 | 0.042 | PASS
Circularity of Rod at Ø7.0 (M) | 0.01 Max | M | Dial Gauge | 0.003 | 0.007 | PASS
Chamfer | 0.50 x 45° | - | Profile Projector | 0.43x 43°14' | 0.51x 44° 24' | PASS
Piston end Hole depth (M) | 3 -0.50 | M2 | Digital Vernier Caliper | 2.63 | 2.91 | PASS
Piston end Hole Size (M) | Ø3.20 +0.20 | M2 | Digital Vernier Caliper | 3.23 | 3.32 | PASS
Chamfer at Piston end (M) | 10° ± 5° | M | Profile Projector | 11°16' | 14°46' | PASS
Length of Chamfer (M) | 1 ± 0.50 | M | Profile Projector | 0.867 | 1.32 | PASS
Plating Thickness after P.C.G. (F) | 15 ± 4 Micron | F | Thickness Tester | 13 | 18 | PASS
Rod Dia after Post Chrome Grinding (M) | Ø 10.960-10.986 | - | Air Gauge / Digital Single Point gauge | 10.964 | 10.982 | PASS
Free from Pin hole, Rough Surface , Blister & Plating Defect & Material Defect (100%) (M) | Not allowed | - | Visual | OK | OK | PASS
No Chatter , Hexagon,Flate surface ,Scratch , Abration & Bruise on Surface of Ø11.0 (100%) (M) | Not allowed | - | Visual | OK | OK | PASS
Chrome Hardness (M) | 800 HV @ 50 gm Load | - | Micro Hardness Tester | Monthly Report sent |  | PASS
Bin are cleaned | Bin should be clean | - | Visual | OK |  | PASS
Corrosion Resistance (M) | 24 Hrs Rating 7 | - | SST Chamber | Monthly Report sent |  | PASS
Material | SEA 1035 BAR 3404010 AS PER GP 136-5 Heat No :4420128 | - | RMTC Verify | OK |  | PASS
PACKING MODE | 100 Nos. | - | Plastic Seprration Bin | OK |  | PASS
VENDOR'S REMARKS - |  |  |  | GABRIEL REMARKS -
We hereby certify that inspection & test performed are as per
agreed Quality plan / P. O. to meet drawing requirements. |  |  |  | LOT DECISION - |  | SAMPLE SIZE (n) =
| Accepted |  |  | Accepted |  | ACCEPTED (a) =
| Accepted Under Deviation |  |  | Accepted Under Deviation
| Rejected |  |  | Rejected |  | REJECTED ( r) =
CHECKED BY |  |  |  | CHECKED BY |  | APPROVED BY
DATE |  |  |  | DATE |  | DATE
GIL REMARKS FOR REJECTION / DEVIATION. -
F/PL/QAD/06 REV 00

## 11.11.2024
MEGACOAT SURFACE TREATMENTS LLP
CUSTOMER NAME & ADDRESS |  |  | SAMPLE INSPECTION REPORT
M/S Gabriel India Limited
B2, MIDC Area, |  |  | LOT SIZE (N) - | 1500 | SAMPLING PLAN SSP (0.65)
Ambad, Nashik - 422010 |  |  |  |  | LOT SIZE |  | SAMPLE SIZE
VENDOR CODE - 100960 |  |  | SAMPLE SIZE (n) | 32 | 51 TO 90 |  | 3
[5 empty] | 91 TO 150 |  | 5
D/C NO. - | R2/MF/24-25/2448 |  | DATE OF REPORT - | 11.11.2024 | 151 TO 280 |  | 8
D/C DATE - | 11.11.2024 |  |  |  | 281 TO 500 |  | 13
[5 empty] | 501 TO 1,200 |  | 20
[5 empty] | 1,201 TO 3,200 |  | 32
PART NO.- | 34040861-P5 |  | PART NAME - | CT-DLX | 3,201 TO 10,000 |  | 50
CURRENT REV. NO - | 00/19.06.17 |  |  |  | 10,001 TO 35,000 |  | 80
[5 empty] | 35,001 TO 1,50,000 |  | 125
PARAMETER | SPECIFICATION | SC/CC | METHOD OF CHECKING | OBSERVATIONS |  | REMARK | GIL OBSERVATIONS
| AS PER GIL INSP. STD. |  |  | MIN. | MAX. | PASS / FAIL
Total Length of Piston Rod | 167.1 ± 0.40 | - | Digital Vernier Caliper | 166.95 | 167.18 | PASS
Total thread length-with TRG (M) | 20 +1.0 | M | Profile Projector | 20.24 | 20.72 | PASS
Thread (M) | M10 x 1.25 6g | M | Thread Ring Gauge | OK | OK | PASS
Plating length of Piston Rod (M) | 129.5 ± 0.40 | M | Digital Vernier Caliper | 129.48 | 129.72 | PASS
Circularity of Rod (F) | 0.01 Max | F | Dial Gauge | 0.004 | 0.008 | PASS
Cylindricity of Rod (F) | 0.02 Max | - | Dial Gauge | 0.005 | 0.015 | PASS
Surface roughness ( Ra) (F) | 0.10 Max | F | Surface RoughnessTester | 0.034 | 0.063 | PASS
Piston end length of Rod (M) | 17.6 ± 0.10 | M | Digital Vernier Caliper | 17.56 | 17.64 | PASS
Piston end dia. Without thread (100%) (F) | Ø 7.0 -0.005/ -0.027 | F | Ring Gauge | OK | OK | PASS
Run out at Piston end at Ø7.0 (F) | 0.05 Max | - | Dial Gauge | 0.025 | 0.045 | PASS
Circularity of Rod at Ø7.0 (M) | 0.01 Max | M | Dial Gauge | 0.003 | 0.007 | PASS
Chamfer | 0.50 x 45° | - | Profile Projector | 0.43x 43°14' | 0.51x 44° 24' | PASS
Piston end Hole depth (M) | 3 -0.50 | M2 | Digital Vernier Caliper | 2.63 | 2.91 | PASS
Piston end Hole Size (M) | Ø3.20 +0.20 | M2 | Digital Vernier Caliper | 3.23 | 3.32 | PASS
Chamfer at Piston end (M) | 10° ± 5° | M | Profile Projector | 11°16' | 14°46' | PASS
Length of Chamfer (M) | 1 ± 0.50 | M | Profile Projector | 0.867 | 1.32 | PASS
Plating Thickness after P.C.G. (F) | 15 ± 4 Micron | F | Thickness Tester | 13 | 18 | PASS
Rod Dia after Post Chrome Grinding (M) | Ø 10.960-10.986 | - | Air Gauge / Digital Single Point gauge | 10.963 | 10.98 | PASS
Free from Pin hole, Rough Surface , Blister & Plating Defect & Material Defect (100%) (M) | Not allowed | - | Visual | OK | OK | PASS
No Chatter , Hexagon,Flate surface ,Scratch , Abration & Bruise on Surface of Ø11.0 (100%) (M) | Not allowed | - | Visual | OK | OK | PASS
Chrome Hardness (M) | 800 HV @ 50 gm Load | - | Micro Hardness Tester | Monthly Report sent |  | PASS
Bin are cleaned | Bin should be clean | - | Visual | OK |  | PASS
Corrosion Resistance (M) | 24 Hrs Rating 7 | - | SST Chamber | Monthly Report sent |  | PASS
Material | SEA 1035 BAR 3404010 AS PER GP 136-5 Heat No :4420128 | - | RMTC Verify | OK |  | PASS
PACKING MODE | 100 Nos. | - | Plastic Seprration Bin | OK |  | PASS
VENDOR'S REMARKS - |  |  |  | GABRIEL REMARKS -
We hereby certify that inspection & test performed are as per
agreed Quality plan / P. O. to meet drawing requirements. |  |  |  | LOT DECISION - |  | SAMPLE SIZE (n) =
| Accepted |  |  | Accepted |  | ACCEPTED (a) =
| Accepted Under Deviation |  |  | Accepted Under Deviation
| Rejected |  |  | Rejected |  | REJECTED ( r) =
CHECKED BY |  |  |  | CHECKED BY |  | APPROVED BY
DATE |  |  |  | DATE |  | DATE
GIL REMARKS FOR REJECTION / DEVIATION. -
F/PL/QAD/06 REV 00

## 08.11.2024
MEGACOAT SURFACE TREATMENTS LLP
CUSTOMER NAME & ADDRESS |  |  | SAMPLE INSPECTION REPORT
M/S Gabriel India Limited
B2, MIDC Area, |  |  | LOT SIZE (N) - | 900 | SAMPLING PLAN SSP (0.65)
Ambad, Nashik - 422010 |  |  |  |  | LOT SIZE |  | SAMPLE SIZE
VENDOR CODE - 100960 |  |  | SAMPLE SIZE (n) | 20 | 51 TO 90 |  | 3
[5 empty] | 91 TO 150 |  | 5
D/C NO. - | R2/MF/24-25/2422 |  | DATE OF REPORT - | 08.11.2024 | 151 TO 280 |  | 8
D/C DATE - | 08.11.2024 |  |  |  | 281 TO 500 |  | 13
[5 empty] | 501 TO 1,200 |  | 20
[5 empty] | 1,201 TO 3,200 |  | 32
PART NO.- | 34040861-P5 |  | PART NAME - | CT-DLX | 3,201 TO 10,000 |  | 50
CURRENT REV. NO - | 00/19.06.17 |  |  |  | 10,001 TO 35,000 |  | 80
[5 empty] | 35,001 TO 1,50,000 |  | 125
PARAMETER | SPECIFICATION | SC/CC | METHOD OF CHECKING | OBSERVATIONS |  | REMARK | GIL OBSERVATIONS
| AS PER GIL INSP. STD. |  |  | MIN. | MAX. | PASS / FAIL
Total Length of Piston Rod | 167.1 ± 0.40 | - | Digital Vernier Caliper | 167.06 | 167.28 | PASS
Total thread length-with TRG (M) | 20 +1.0 | M | Profile Projector | 20.25 | 20.72 | PASS
Thread (M) | M10 x 1.25 6g | M | Thread Ring Gauge | OK | OK | PASS
Plating length of Piston Rod (M) | 129.5 ± 0.40 | M | Digital Vernier Caliper | 129.48 | 129.65 | PASS
Circularity of Rod (F) | 0.01 Max | F | Dial Gauge | 0.004 | 0.008 | PASS
Cylindricity of Rod (F) | 0.02 Max | - | Dial Gauge | 0.006 | 0.015 | PASS
Surface roughness ( Ra) (F) | 0.10 Max | F | Surface RoughnessTester | 0.028 | 0.087 | PASS
Piston end length of Rod (M) | 17.6 ± 0.10 | M | Digital Vernier Caliper | 17.58 | 17.65 | PASS
Piston end dia. Without thread (100%) (F) | Ø 7.0 -0.005/ -0.027 | F | Ring Gauge | OK | OK | PASS
Run out at Piston end at Ø7.0 (F) | 0.05 Max | - | Dial Gauge | 0.021 | 0.045 | PASS
Circularity of Rod at Ø7.0 (M) | 0.01 Max | M | Dial Gauge | 0.003 | 0.007 | PASS
Chamfer | 0.50 x 45° | - | Profile Projector | 0.43x 43°14' | 0.51x 44° 24' | PASS
Piston end Hole depth (M) | 3 -0.50 | M2 | Digital Vernier Caliper | 2.59 | 2.88 | PASS
Piston end Hole Size (M) | Ø3.20 +0.20 | M2 | Digital Vernier Caliper | 3.27 | 3.34 | PASS
Chamfer at Piston end (M) | 10° ± 5° | M | Profile Projector | 12°16' | 14°46' | PASS
Length of Chamfer (M) | 1 ± 0.50 | M | Profile Projector | 0.96 | 1.24 | PASS
Plating Thickness after P.C.G. (F) | 15 ± 4 Micron | F | Thickness Tester | 14 | 18 | PASS
Rod Dia after Post Chrome Grinding (M) | Ø 10.960-10.986 | - | Air Gauge / Digital Single Point gauge | 10.961 | 10.983 | PASS
Free from Pin hole, Rough Surface , Blister & Plating Defect & Material Defect (100%) (M) | Not allowed | - | Visual | OK | OK | PASS
No Chatter , Hexagon,Flate surface ,Scratch , Abration & Bruise on Surface of Ø11.0 (100%) (M) | Not allowed | - | Visual | OK | OK | PASS
Chrome Hardness (M) | 800 HV @ 50 gm Load | - | Micro Hardness Tester | Monthly Report sent |  | PASS
Corrosion Resistance (M) | 24 Hrs Rating 7 | - | SST Chamber | Monthly Report sent |  | PASS
Material | SEA 1035 BAR 3404010 AS PER GP 136-5 Heat No :4420128 | - | RMTC Verify | OK |  | PASS
PACKING MODE | 100 Nos. | - | Plastic Seprration Bin | OK |  | PASS
VENDOR'S REMARKS - |  |  |  | GABRIEL REMARKS -
We hereby certify that inspection & test performed are as per
agreed Quality plan / P. O. to meet drawing requirements. |  |  |  | LOT DECISION - |  | SAMPLE SIZE (n) =
| Accepted |  |  | Accepted |  | ACCEPTED (a) =
| Accepted Under Deviation |  |  | Accepted Under Deviation
| Rejected |  |  | Rejected |  | REJECTED ( r) =
CHECKED BY |  |  |  | CHECKED BY |  | APPROVED BY
DATE |  |  |  | DATE |  | DATE
GIL REMARKS FOR REJECTION / DEVIATION. -
F/PL/QAD/06 REV 00

## 07.11.2024 (2)
MEGACOAT SURFACE TREATMENTS LLP
CUSTOMER NAME & ADDRESS |  |  | SAMPLE INSPECTION REPORT
M/S Gabriel India Limited
B2, MIDC Area, |  |  | LOT SIZE (N) - | 500 | SAMPLING PLAN SSP (0.65)
Ambad, Nashik - 422010 |  |  |  |  | LOT SIZE |  | SAMPLE SIZE
VENDOR CODE - 100960 |  |  | SAMPLE SIZE (n) | 13 | 51 TO 90 |  | 3
[5 empty] | 91 TO 150 |  | 5
D/C NO. - | R2/MF/24-25/2418 |  | DATE OF REPORT - | 07.11.2024 | 151 TO 280 |  | 8
D/C DATE - | 07.11.2024 |  |  |  | 281 TO 500 |  | 13
[5 empty] | 501 TO 1,200 |  | 20
[5 empty] | 1,201 TO 3,200 |  | 32
PART NO.- | 34040861-P5 |  | PART NAME - | CT-DLX | 3,201 TO 10,000 |  | 50
CURRENT REV. NO - | 00/19.06.17 |  |  |  | 10,001 TO 35,000 |  | 80
[5 empty] | 35,001 TO 1,50,000 |  | 125
PARAMETER | SPECIFICATION | SC/CC | METHOD OF CHECKING | OBSERVATIONS |  | REMARK | GIL OBSERVATIONS
| AS PER GIL INSP. STD. |  |  | MIN. | MAX. | PASS / FAIL
Total Length of Piston Rod | 167.1 ± 0.40 | - | Digital Vernier Caliper | 166.95 | 167.18 | PASS
Total thread length-with TRG (M) | 20 +1.0 | M | Profile Projector | 20.24 | 20.72 | PASS
Thread (M) | M10 x 1.25 6g | M | Thread Ring Gauge | OK | OK | PASS
Plating length of Piston Rod (M) | 129.5 ± 0.40 | M | Digital Vernier Caliper | 129.48 | 129.72 | PASS
Circularity of Rod (F) | 0.01 Max | F | Dial Gauge | 0.004 | 0.008 | PASS
Cylindricity of Rod (F) | 0.02 Max | - | Dial Gauge | 0.005 | 0.015 | PASS
Surface roughness ( Ra) (F) | 0.10 Max | F | Surface RoughnessTester | 0.034 | 0.063 | PASS
Piston end length of Rod (M) | 17.6 ± 0.10 | M | Digital Vernier Caliper | 17.56 | 17.64 | PASS
Piston end dia. Without thread (100%) (F) | Ø 7.0 -0.005/ -0.027 | F | Ring Gauge | OK | OK | PASS
Run out at Piston end at Ø7.0 (F) | 0.05 Max | - | Dial Gauge | 0.025 | 0.045 | PASS
Circularity of Rod at Ø7.0 (M) | 0.01 Max | M | Dial Gauge | 0.003 | 0.007 | PASS
Chamfer | 0.50 x 45° | - | Profile Projector | 0.43x 43°14' | 0.51x 44° 24' | PASS
Piston end Hole depth (M) | 3 -0.50 | M2 | Digital Vernier Caliper | 2.63 | 2.91 | PASS
Piston end Hole Size (M) | Ø3.20 +0.20 | M2 | Digital Vernier Caliper | 3.23 | 3.32 | PASS
Chamfer at Piston end (M) | 10° ± 5° | M | Profile Projector | 11°16' | 14°46' | PASS
Length of Chamfer (M) | 1 ± 0.50 | M | Profile Projector | 0.867 | 1.32 | PASS
Plating Thickness after P.C.G. (F) | 15 ± 4 Micron | F | Thickness Tester | 13 | 18 | PASS
Rod Dia after Post Chrome Grinding (M) | Ø 10.960-10.986 | - | Air Gauge / Digital Single Point gauge | 10.963 | 10.98 | PASS
Free from Pin hole, Rough Surface , Blister & Plating Defect & Material Defect (100%) (M) | Not allowed | - | Visual | OK | OK | PASS
No Chatter , Hexagon,Flate surface ,Scratch , Abration & Bruise on Surface of Ø11.0 (100%) (M) | Not allowed | - | Visual | OK | OK | PASS
Chrome Hardness (M) | 800 HV @ 50 gm Load | - | Micro Hardness Tester | Monthly Report sent |  | PASS
Corrosion Resistance (M) | 24 Hrs Rating 7 | - | SST Chamber | Monthly Report sent |  | PASS
Material | SEA 1035 BAR 3404010 AS PER GP 136-5 Heat No :4420128 | - | RMTC Verify | OK |  | PASS
PACKING MODE | 100 Nos. | - | Plastic Seprration Bin | OK |  | PASS
VENDOR'S REMARKS - |  |  |  | GABRIEL REMARKS -
We hereby certify that inspection & test performed are as per
agreed Quality plan / P. O. to meet drawing requirements. |  |  |  | LOT DECISION - |  | SAMPLE SIZE (n) =
| Accepted |  |  | Accepted |  | ACCEPTED (a) =
| Accepted Under Deviation |  |  | Accepted Under Deviation
| Rejected |  |  | Rejected |  | REJECTED ( r) =
CHECKED BY |  |  |  | CHECKED BY |  | APPROVED BY
DATE |  |  |  | DATE |  | DATE
GIL REMARKS FOR REJECTION / DEVIATION. -
F/PL/QAD/06 REV 00

## 07.11.2024
MEGACOAT SURFACE TREATMENTS LLP
CUSTOMER NAME & ADDRESS |  |  | SAMPLE INSPECTION REPORT
M/S Gabriel India Limited
B2, MIDC Area, |  |  | LOT SIZE (N) - | 1300 | SAMPLING PLAN SSP (0.65)
Ambad, Nashik - 422010 |  |  |  |  | LOT SIZE |  | SAMPLE SIZE
VENDOR CODE - 100960 |  |  | SAMPLE SIZE (n) | 32 | 51 TO 90 |  | 3
[5 empty] | 91 TO 150 |  | 5
D/C NO. - | R2/MF/24-25/2415 |  | DATE OF REPORT - | 07.11.2024 | 151 TO 280 |  | 8
D/C DATE - | 07.11.2024 |  |  |  | 281 TO 500 |  | 13
[5 empty] | 501 TO 1,200 |  | 20
[5 empty] | 1,201 TO 3,200 |  | 32
PART NO.- | 34040861-P5 |  | PART NAME - | CT-DLX | 3,201 TO 10,000 |  | 50
CURRENT REV. NO - | 00/19.06.17 |  |  |  | 10,001 TO 35,000 |  | 80
[5 empty] | 35,001 TO 1,50,000 |  | 125
PARAMETER | SPECIFICATION | SC/CC | METHOD OF CHECKING | OBSERVATIONS |  | REMARK | GIL OBSERVATIONS
| AS PER GIL INSP. STD. |  |  | MIN. | MAX. | PASS / FAIL
Total Length of Piston Rod | 167.1 ± 0.40 | - | Digital Vernier Caliper | 166.91 | 167.15 | PASS
Total thread length-with TRG (M) | 20 +1.0 | M | Profile Projector | 20.23 | 20.68 | PASS
Thread (M) | M10 x 1.25 6g | M | Thread Ring Gauge | OK | OK | PASS
Plating length of Piston Rod (M) | 129.5 ± 0.40 | M | Digital Vernier Caliper | 129.42 | 129.68 | PASS
Circularity of Rod (F) | 0.01 Max | F | Dial Gauge | 0.004 | 0.008 | PASS
Cylindricity of Rod (F) | 0.02 Max | - | Dial Gauge | 0.005 | 0.014 | PASS
Surface roughness ( Ra) (F) | 0.10 Max | F | Surface RoughnessTester | 0.032 | 0.056 | PASS
Piston end length of Rod (M) | 17.6 ± 0.10 | M | Digital Vernier Caliper | 17.57 | 17.63 | PASS
Piston end dia. Without thread (100%) (F) | Ø 7.0 -0.005/ -0.027 | F | Ring Gauge | OK | OK | PASS
Run out at Piston end at Ø7.0 (F) | 0.05 Max | - | Dial Gauge | 0.024 | 0.042 | PASS
Circularity of Rod at Ø7.0 (M) | 0.01 Max | M | Dial Gauge | 0.003 | 0.007 | PASS
Chamfer | 0.50 x 45° | - | Profile Projector | 0.43x 43°14' | 0.51x 44° 24' | PASS
Piston end Hole depth (M) | 3 -0.50 | M2 | Digital Vernier Caliper | 2.63 | 2.91 | PASS
Piston end Hole Size (M) | Ø3.20 +0.20 | M2 | Digital Vernier Caliper | 3.23 | 3.32 | PASS
Chamfer at Piston end (M) | 10° ± 5° | M | Profile Projector | 11°16' | 14°46' | PASS
Length of Chamfer (M) | 1 ± 0.50 | M | Profile Projector | 0.867 | 1.32 | PASS
Plating Thickness after P.C.G. (F) | 15 ± 4 Micron | F | Thickness Tester | 13 | 18 | PASS
Rod Dia after Post Chrome Grinding (M) | Ø 10.960-10.986 | - | Air Gauge / Digital Single Point gauge | 10.964 | 10.982 | PASS
Free from Pin hole, Rough Surface , Blister & Plating Defect & Material Defect (100%) (M) | Not allowed | - | Visual | OK | OK | PASS
No Chatter , Hexagon,Flate surface ,Scratch , Abration & Bruise on Surface of Ø11.0 (100%) (M) | Not allowed | - | Visual | OK | OK | PASS
Chrome Hardness (M) | 800 HV @ 50 gm Load | - | Micro Hardness Tester | Monthly Report sent |  | PASS
Corrosion Resistance (M) | 24 Hrs Rating 7 | - | SST Chamber | Monthly Report sent |  | PASS
Material | SEA 1035 BAR 3404010 AS PER GP 136-5 Heat No :4420128 | - | RMTC Verify | OK |  | PASS
PACKING MODE | 100 Nos. | - | Plastic Seprration Bin | OK |  | PASS
VENDOR'S REMARKS - |  |  |  | GABRIEL REMARKS -
We hereby certify that inspection & test performed are as per
agreed Quality plan / P. O. to meet drawing requirements. |  |  |  | LOT DECISION - |  | SAMPLE SIZE (n) =
| Accepted |  |  | Accepted |  | ACCEPTED (a) =
| Accepted Under Deviation |  |  | Accepted Under Deviation
| Rejected |  |  | Rejected |  | REJECTED ( r) =
CHECKED BY |  |  |  | CHECKED BY |  | APPROVED BY
DATE |  |  |  | DATE |  | DATE
GIL REMARKS FOR REJECTION / DEVIATION. -
F/PL/QAD/06 REV 00

## 06.11.24
MEGACOAT SURFACE TREATMENTS LLP
CUSTOMER NAME & ADDRESS |  |  | SAMPLE INSPECTION REPORT
M/S Gabriel India Limited
B2, MIDC Area, |  |  | LOT SIZE (N) - | 200 | SAMPLING PLAN SSP (0.65)
Ambad, Nashik - 422010 |  |  |  |  | LOT SIZE |  | SAMPLE SIZE
VENDOR CODE - 100960 |  |  | SAMPLE SIZE (n) | 8 | 51 TO 90 |  | 3
[5 empty] | 91 TO 150 |  | 5
D/C NO. - | R2/MF/24-25/2410 |  | DATE OF REPORT - | 06.11.2024 | 151 TO 280 |  | 8
D/C DATE - | 06.11.2024 |  |  |  | 281 TO 500 |  | 13
[5 empty] | 501 TO 1,200 |  | 20
[5 empty] | 1,201 TO 3,200 |  | 32
PART NO.- | 34040861-P5 |  | PART NAME - | CT-DLX | 3,201 TO 10,000 |  | 50
CURRENT REV. NO - | 00/19.06.17 |  |  |  | 10,001 TO 35,000 |  | 80
[5 empty] | 35,001 TO 1,50,000 |  | 125
PARAMETER | SPECIFICATION | SC/CC | METHOD OF CHECKING | OBSERVATIONS |  | REMARK | GIL OBSERVATIONS
| AS PER GIL INSP. STD. |  |  | MIN. | MAX. | PASS / FAIL
Total Length of Piston Rod | 167.1 ± 0.40 | - | Digital Vernier Caliper | 166.95 | 167.18 | PASS
Total thread length-with TRG (M) | 20 +1.0 | M | Profile Projector | 20.24 | 20.72 | PASS
Thread (M) | M10 x 1.25 6g | M | Thread Ring Gauge | OK | OK | PASS
Plating length of Piston Rod (M) | 129.5 ± 0.40 | M | Digital Vernier Caliper | 129.48 | 129.72 | PASS
Circularity of Rod (F) | 0.01 Max | F | Dial Gauge | 0.004 | 0.008 | PASS
Cylindricity of Rod (F) | 0.02 Max | - | Dial Gauge | 0.005 | 0.015 | PASS
Surface roughness ( Ra) (F) | 0.10 Max | F | Surface RoughnessTester | 0.034 | 0.063 | PASS
Piston end length of Rod (M) | 17.6 ± 0.10 | M | Digital Vernier Caliper | 17.56 | 17.64 | PASS
Piston end dia. Without thread (100%) (F) | Ø 7.0 -0.005/ -0.027 | F | Ring Gauge | OK | OK | PASS
Run out at Piston end at Ø7.0 (F) | 0.05 Max | - | Dial Gauge | 0.025 | 0.045 | PASS
Circularity of Rod at Ø7.0 (M) | 0.01 Max | M | Dial Gauge | 0.003 | 0.007 | PASS
Chamfer | 0.50 x 45° | - | Profile Projector | 0.43x 43°14' | 0.51x 44° 24' | PASS
Piston end Hole depth (M) | 3 -0.50 | M2 | Digital Vernier Caliper | 2.63 | 2.91 | PASS
Piston end Hole Size (M) | Ø3.20 +0.20 | M2 | Digital Vernier Caliper | 3.23 | 3.32 | PASS
Chamfer at Piston end (M) | 10° ± 5° | M | Profile Projector | 11°16' | 14°46' | PASS
Length of Chamfer (M) | 1 ± 0.50 | M | Profile Projector | 0.867 | 1.32 | PASS
Plating Thickness after P.C.G. (F) | 15 ± 4 Micron | F | Thickness Tester | 13 | 18 | PASS
Rod Dia after Post Chrome Grinding (M) | Ø 10.960-10.986 | - | Air Gauge / Digital Single Point gauge | 10.963 | 10.98 | PASS
Free from Pin hole, Rough Surface , Blister & Plating Defect & Material Defect (100%) (M) | Not allowed | - | Visual | OK | OK | PASS
No Chatter , Hexagon,Flate surface ,Scratch , Abration & Bruise on Surface of Ø11.0 (100%) (M) | Not allowed | - | Visual | OK | OK | PASS
Chrome Hardness (M) | 800 HV @ 50 gm Load | - | Micro Hardness Tester | Monthly Report sent |  | PASS
Corrosion Resistance (M) | 24 Hrs Rating 7 | - | SST Chamber | Monthly Report sent |  | PASS
Material | SEA 1035 BAR 3404010 AS PER GP 136-5 Heat No :4419133 | - | RMTC Verify | OK |  | PASS
PACKING MODE | 100 Nos. | - | Plastic Seprration Bin | OK |  | PASS
VENDOR'S REMARKS - |  |  |  | GABRIEL REMARKS -
We hereby certify that inspection & test performed are as per
agreed Quality plan / P. O. to meet drawing requirements. |  |  |  | LOT DECISION - |  | SAMPLE SIZE (n) =
| Accepted |  |  | Accepted |  | ACCEPTED (a) =
| Accepted Under Deviation |  |  | Accepted Under Deviation
| Rejected |  |  | Rejected |  | REJECTED ( r) =
CHECKED BY |  |  |  | CHECKED BY |  | APPROVED BY
DATE |  |  |  | DATE |  | DATE
GIL REMARKS FOR REJECTION / DEVIATION. -
F/PL/QAD/06 REV 00

## 28.10.24
MEGACOAT SURFACE TREATMENTS LLP
CUSTOMER NAME & ADDRESS |  |  | SAMPLE INSPECTION REPORT
M/S Gabriel India Limited
B2, MIDC Area, |  |  | LOT SIZE (N) - | 200 | SAMPLING PLAN SSP (0.65)
Ambad, Nashik - 422010 |  |  |  |  | LOT SIZE |  | SAMPLE SIZE
VENDOR CODE - 100960 |  |  | SAMPLE SIZE (n) | 8 | 51 TO 90 |  | 3
[5 empty] | 91 TO 150 |  | 5
D/C NO. - | R2/MF/24-25/2302 |  | DATE OF REPORT - | 28.10.2024 | 151 TO 280 |  | 8
D/C DATE - | 28.10.2024 |  |  |  | 281 TO 500 |  | 13
[5 empty] | 501 TO 1,200 |  | 20
[5 empty] | 1,201 TO 3,200 |  | 32
PART NO.- | 34040861-P5 |  | PART NAME - | CT-DLX | 3,201 TO 10,000 |  | 50
CURRENT REV. NO - | 00/19.06.17 |  |  |  | 10,001 TO 35,000 |  | 80
[5 empty] | 35,001 TO 1,50,000 |  | 125
PARAMETER | SPECIFICATION | SC/CC | METHOD OF CHECKING | OBSERVATIONS |  | REMARK | GIL OBSERVATIONS
| AS PER GIL INSP. STD. |  |  | MIN. | MAX. | PASS / FAIL
Total Length of Piston Rod | 167.1 ± 0.40 | - | Digital Vernier Caliper | 166.91 | 167.15 | PASS
Total thread length-with TRG (M) | 20 +1.0 | M | Profile Projector | 20.23 | 20.68 | PASS
Thread (M) | M10 x 1.25 6g | M | Thread Ring Gauge | OK | OK | PASS
Plating length of Piston Rod (M) | 129.5 ± 0.40 | M | Digital Vernier Caliper | 129.42 | 129.68 | PASS
Circularity of Rod (F) | 0.01 Max | F | Dial Gauge | 0.004 | 0.008 | PASS
Cylindricity of Rod (F) | 0.02 Max | - | Dial Gauge | 0.005 | 0.014 | PASS
Surface roughness ( Ra) (F) | 0.10 Max | F | Surface RoughnessTester | 0.032 | 0.056 | PASS
Piston end length of Rod (M) | 17.6 ± 0.10 | M | Digital Vernier Caliper | 17.57 | 17.63 | PASS
Piston end dia. Without thread (100%) (F) | Ø 7.0 -0.005/ -0.027 | F | Ring Gauge | OK | OK | PASS
Run out at Piston end at Ø7.0 (F) | 0.05 Max | - | Dial Gauge | 0.024 | 0.042 | PASS
Circularity of Rod at Ø7.0 (M) | 0.01 Max | M | Dial Gauge | 0.003 | 0.007 | PASS
Chamfer | 0.50 x 45° | - | Profile Projector | 0.43x 43°14' | 0.51x 44° 24' | PASS
Piston end Hole depth (M) | 3 -0.50 | M2 | Digital Vernier Caliper | 2.63 | 2.91 | PASS
Piston end Hole Size (M) | Ø3.20 +0.20 | M2 | Digital Vernier Caliper | 3.23 | 3.32 | PASS
Chamfer at Piston end (M) | 10° ± 5° | M | Profile Projector | 11°16' | 14°46' | PASS
Length of Chamfer (M) | 1 ± 0.50 | M | Profile Projector | 0.867 | 1.32 | PASS
Plating Thickness after P.C.G. (F) | 15 ± 4 Micron | F | Thickness Tester | 13 | 18 | PASS
Rod Dia after Post Chrome Grinding (M) | Ø 10.960-10.986 | - | Air Gauge / Digital Single Point gauge | 10.964 | 10.982 | PASS
Free from Pin hole, Rough Surface , Blister & Plating Defect & Material Defect (100%) (M) | Not allowed | - | Visual | OK | OK | PASS
No Chatter , Hexagon,Flate surface ,Scratch , Abration & Bruise on Surface of Ø11.0 (100%) (M) | Not allowed | - | Visual | OK | OK | PASS
Chrome Hardness (M) | 800 HV @ 50 gm Load | - | Micro Hardness Tester | Monthly Report sent |  | PASS
Corrosion Resistance (M) | 24 Hrs Rating 7 | - | SST Chamber | Monthly Report sent |  | PASS
Material | SEA 1035 BAR 3404010 AS PER GP 136-5 Heat No :4419133 | - | RMTC Verify | OK |  | PASS
PACKING MODE | 100 Nos. | - | Plastic Seprration Bin | OK |  | PASS
VENDOR'S REMARKS - |  |  |  | GABRIEL REMARKS -
We hereby certify that inspection & test performed are as per
agreed Quality plan / P. O. to meet drawing requirements. |  |  |  | LOT DECISION - |  | SAMPLE SIZE (n) =
| Accepted |  |  | Accepted |  | ACCEPTED (a) =
| Accepted Under Deviation |  |  | Accepted Under Deviation
| Rejected |  |  | Rejected |  | REJECTED ( r) =
CHECKED BY |  |  |  | CHECKED BY |  | APPROVED BY
DATE |  |  |  | DATE |  | DATE
GIL REMARKS FOR REJECTION / DEVIATION. -
F/PL/QAD/06 REV 00

## 27.10
MEGACOAT SURFACE TREATMENTS LLP
CUSTOMER NAME & ADDRESS |  |  | SAMPLE INSPECTION REPORT
M/S Gabriel India Limited
B2, MIDC Area, |  |  | LOT SIZE (N) - | 400 | SAMPLING PLAN SSP (0.65)
Ambad, Nashik - 422010 |  |  |  |  | LOT SIZE |  | SAMPLE SIZE
VENDOR CODE - 100960 |  |  | SAMPLE SIZE (n) | 13 | 51 TO 90 |  | 3
[5 empty] | 91 TO 150 |  | 5
D/C NO. - | R2/MF/24-25/ |  | DATE OF REPORT - | 27.10.2024 | 151 TO 280 |  | 8
D/C DATE - | 27.10.2024 |  |  |  | 281 TO 500 |  | 13
[5 empty] | 501 TO 1,200 |  | 20
[5 empty] | 1,201 TO 3,200 |  | 32
PART NO.- | 34040861-P5 |  | PART NAME - | CT-DLX | 3,201 TO 10,000 |  | 50
CURRENT REV. NO - | 00/19.06.17 |  |  |  | 10,001 TO 35,000 |  | 80
[5 empty] | 35,001 TO 1,50,000 |  | 125
PARAMETER | SPECIFICATION | SC/CC | METHOD OF CHECKING | OBSERVATIONS |  | REMARK | GIL OBSERVATIONS
| AS PER GIL INSP. STD. |  |  | MIN. | MAX. | PASS / FAIL
Total Length of Piston Rod | 167.1 ± 0.40 | - | Digital Vernier Caliper | 166.95 | 167.18 | PASS
Total thread length-with TRG (M) | 20 +1.0 | M | Profile Projector | 20.24 | 20.72 | PASS
Thread (M) | M10 x 1.25 6g | M | Thread Ring Gauge | OK | OK | PASS
Plating length of Piston Rod (M) | 129.5 ± 0.40 | M | Digital Vernier Caliper | 129.48 | 129.72 | PASS
Circularity of Rod (F) | 0.01 Max | F | Dial Gauge | 0.004 | 0.008 | PASS
Cylindricity of Rod (F) | 0.02 Max | - | Dial Gauge | 0.005 | 0.015 | PASS
Surface roughness ( Ra) (F) | 0.10 Max | F | Surface RoughnessTester | 0.034 | 0.063 | PASS
Piston end length of Rod (M) | 17.6 ± 0.10 | M | Digital Vernier Caliper | 17.56 | 17.64 | PASS
Piston end dia. Without thread (100%) (F) | Ø 7.0 -0.005/ -0.027 | F | Ring Gauge | OK | OK | PASS
Run out at Piston end at Ø7.0 (F) | 0.05 Max | - | Dial Gauge | 0.025 | 0.045 | PASS
Circularity of Rod at Ø7.0 (M) | 0.01 Max | M | Dial Gauge | 0.003 | 0.007 | PASS
Chamfer | 0.50 x 45° | - | Profile Projector | 0.43x 43°14' | 0.51x 44° 24' | PASS
Piston end Hole depth (M) | 3 -0.50 | M2 | Digital Vernier Caliper | 2.63 | 2.91 | PASS
Piston end Hole Size (M) | Ø3.20 +0.20 | M2 | Digital Vernier Caliper | 3.23 | 3.32 | PASS
Chamfer at Piston end (M) | 10° ± 5° | M | Profile Projector | 11°16' | 14°46' | PASS
Length of Chamfer (M) | 1 ± 0.50 | M | Profile Projector | 0.867 | 1.32 | PASS
Plating Thickness after P.C.G. (F) | 15 ± 4 Micron | F | Thickness Tester | 13 | 18 | PASS
Rod Dia after Post Chrome Grinding (M) | Ø 10.960-10.986 | - | Air Gauge / Digital Single Point gauge | 10.963 | 10.98 | PASS
Free from Pin hole, Rough Surface , Blister & Plating Defect & Material Defect (100%) (M) | Not allowed | - | Visual | OK | OK | PASS
No Chatter , Hexagon,Flate surface ,Scratch , Abration & Bruise on Surface of Ø11.0 (100%) (M) | Not allowed | - | Visual | OK | OK | PASS
Chrome Hardness (M) | 800 HV @ 50 gm Load | - | Micro Hardness Tester | Monthly Report sent |  | PASS
Corrosion Resistance (M) | 24 Hrs Rating 7 | - | SST Chamber | Monthly Report sent |  | PASS
Material | SEA 1035 BAR 3404010 AS PER GP 136-5 Heat No :4419133 | - | RMTC Verify | OK |  | PASS
PACKING MODE | 100 Nos. | - | Plastic Seprration Bin | OK |  | PASS
VENDOR'S REMARKS - |  |  |  | GABRIEL REMARKS -
We hereby certify that inspection & test performed are as per
agreed Quality plan / P. O. to meet drawing requirements. |  |  |  | LOT DECISION - |  | SAMPLE SIZE (n) =
| Accepted |  |  | Accepted |  | ACCEPTED (a) =
| Accepted Under Deviation |  |  | Accepted Under Deviation
| Rejected |  |  | Rejected |  | REJECTED ( r) =
CHECKED BY |  |  |  | CHECKED BY |  | APPROVED BY
DATE |  |  |  | DATE |  | DATE
GIL REMARKS FOR REJECTION / DEVIATION. -
F/PL/QAD/06 REV 00

## 18.10.2024
MEGACOAT SURFACE TREATMENTS LLP
CUSTOMER NAME & ADDRESS |  |  | SAMPLE INSPECTION REPORT
M/S Gabriel India Limited
B2, MIDC Area, |  |  | LOT SIZE (N) - | 400 | SAMPLING PLAN SSP (0.65)
Ambad, Nashik - 422010 |  |  |  |  | LOT SIZE |  | SAMPLE SIZE
VENDOR CODE - 100960 |  |  | SAMPLE SIZE (n) | 13 | 51 TO 90 |  | 3
[5 empty] | 91 TO 150 |  | 5
D/C NO. - | R2/MF/24-25/2142 |  | DATE OF REPORT - | 18.10.2024 | 151 TO 280 |  | 8
D/C DATE - | 18.10.2024 |  |  |  | 281 TO 500 |  | 13
[5 empty] | 501 TO 1,200 |  | 20
[5 empty] | 1,201 TO 3,200 |  | 32
PART NO.- | 34040861-P5 |  | PART NAME - | CT-DLX | 3,201 TO 10,000 |  | 50
CURRENT REV. NO - | 00/19.06.17 |  |  |  | 10,001 TO 35,000 |  | 80
[5 empty] | 35,001 TO 1,50,000 |  | 125
PARAMETER | SPECIFICATION | SC/CC | METHOD OF CHECKING | OBSERVATIONS |  | REMARK | GIL OBSERVATIONS
| AS PER GIL INSP. STD. |  |  | MIN. | MAX. | PASS / FAIL
Total Length of Piston Rod | 167.1 ± 0.40 | - | Digital Vernier Caliper | 166.95 | 167.18 | PASS
Total thread length-with TRG (M) | 20 +1.0 | M | Profile Projector | 20.24 | 20.72 | PASS
Thread (M) | M10 x 1.25 6g | M | Thread Ring Gauge | OK | OK | PASS
Plating length of Piston Rod (M) | 129.5 ± 0.40 | M | Digital Vernier Caliper | 129.48 | 129.72 | PASS
Circularity of Rod (F) | 0.01 Max | F | Dial Gauge | 0.004 | 0.008 | PASS
Cylindricity of Rod (F) | 0.02 Max | - | Dial Gauge | 0.005 | 0.015 | PASS
Surface roughness ( Ra) (F) | 0.10 Max | F | Surface RoughnessTester | 0.034 | 0.063 | PASS
Piston end length of Rod (M) | 17.6 ± 0.10 | M | Digital Vernier Caliper | 17.56 | 17.64 | PASS
Piston end dia. Without thread (100%) (F) | Ø 7.0 -0.005/ -0.027 | F | Ring Gauge | OK | OK | PASS
Run out at Piston end at Ø7.0 (F) | 0.05 Max | - | Dial Gauge | 0.025 | 0.045 | PASS
Circularity of Rod at Ø7.0 (M) | 0.01 Max | M | Dial Gauge | 0.003 | 0.007 | PASS
Chamfer | 0.50 x 45° | - | Profile Projector | 0.43x 43°14' | 0.51x 44° 24' | PASS
Piston end Hole depth (M) | 3 -0.50 | M2 | Digital Vernier Caliper | 2.63 | 2.91 | PASS
Piston end Hole Size (M) | Ø3.20 +0.20 | M2 | Digital Vernier Caliper | 3.23 | 3.32 | PASS
Chamfer at Piston end (M) | 10° ± 5° | M | Profile Projector | 11°16' | 14°46' | PASS
Length of Chamfer (M) | 1 ± 0.50 | M | Profile Projector | 0.867 | 1.32 | PASS
Plating Thickness after P.C.G. (F) | 15 ± 4 Micron | F | Thickness Tester | 13 | 18 | PASS
Rod Dia after Post Chrome Grinding (M) | Ø 10.960-10.986 | - | Air Gauge / Digital Single Point gauge | 10.963 | 10.98 | PASS
Free from Pin hole, Rough Surface , Blister & Plating Defect & Material Defect (100%) (M) | Not allowed | - | Visual | OK | OK | PASS
No Chatter , Hexagon,Flate surface ,Scratch , Abration & Bruise on Surface of Ø11.0 (100%) (M) | Not allowed | - | Visual | OK | OK | PASS
Chrome Hardness (M) | 800 HV @ 50 gm Load | - | Micro Hardness Tester | Monthly Report sent |  | PASS
Corrosion Resistance (M) | 24 Hrs Rating 7 | - | SST Chamber | Monthly Report sent |  | PASS
Material | SEA 1035 BAR 3404010 AS PER GP 136-5 Heat No :4419213 | - | RMTC Verify | OK |  | PASS
PACKING MODE | 100 Nos. | - | Plastic Seprration Bin | OK |  | PASS
VENDOR'S REMARKS - |  |  |  | GABRIEL REMARKS -
We hereby certify that inspection & test performed are as per
agreed Quality plan / P. O. to meet drawing requirements. |  |  |  | LOT DECISION - |  | SAMPLE SIZE (n) =
| Accepted |  |  | Accepted |  | ACCEPTED (a) =
| Accepted Under Deviation |  |  | Accepted Under Deviation
| Rejected |  |  | Rejected |  | REJECTED ( r) =
CHECKED BY |  |  |  | CHECKED BY |  | APPROVED BY
DATE |  |  |  | DATE |  | DATE
GIL REMARKS FOR REJECTION / DEVIATION. -
F/PL/QAD/06 REV 00

## 15.10.2024
MEGACOAT SURFACE TREATMENTS LLP
CUSTOMER NAME & ADDRESS |  |  | SAMPLE INSPECTION REPORT
M/S Gabriel India Limited
B2, MIDC Area, |  |  | LOT SIZE (N) - | 400 | SAMPLING PLAN SSP (0.65)
Ambad, Nashik - 422010 |  |  |  |  | LOT SIZE |  | SAMPLE SIZE
VENDOR CODE - 100960 |  |  | SAMPLE SIZE (n) | 13 | 51 TO 90 |  | 3
[5 empty] | 91 TO 150 |  | 5
D/C NO. - | R2/MF/24-25/2237 |  | DATE OF REPORT - | 24.10.2024 | 151 TO 280 |  | 8
D/C DATE - | 24.10.2024 |  |  |  | 281 TO 500 |  | 13
[5 empty] | 501 TO 1,200 |  | 20
[5 empty] | 1,201 TO 3,200 |  | 32
PART NO.- | 34040861-P5 |  | PART NAME - | CT-DLX | 3,201 TO 10,000 |  | 50
CURRENT REV. NO - | 00/19.06.17 |  |  |  | 10,001 TO 35,000 |  | 80
[5 empty] | 35,001 TO 1,50,000 |  | 125
PARAMETER | SPECIFICATION | SC/CC | METHOD OF CHECKING | OBSERVATIONS |  | REMARK | GIL OBSERVATIONS
| AS PER GIL INSP. STD. |  |  | MIN. | MAX. | PASS / FAIL
Total Length of Piston Rod | 167.1 ± 0.40 | - | Digital Vernier Caliper | 166.91 | 167.15 | PASS
Total thread length-with TRG (M) | 20 +1.0 | M | Profile Projector | 20.23 | 20.68 | PASS
Thread (M) | M10 x 1.25 6g | M | Thread Ring Gauge | OK | OK | PASS
Plating length of Piston Rod (M) | 129.5 ± 0.40 | M | Digital Vernier Caliper | 129.42 | 129.68 | PASS
Circularity of Rod (F) | 0.01 Max | F | Dial Gauge | 0.004 | 0.008 | PASS
Cylindricity of Rod (F) | 0.02 Max | - | Dial Gauge | 0.005 | 0.014 | PASS
Surface roughness ( Ra) (F) | 0.10 Max | F | Surface RoughnessTester | 0.032 | 0.056 | PASS
Piston end length of Rod (M) | 17.6 ± 0.10 | M | Digital Vernier Caliper | 17.57 | 17.63 | PASS
Piston end dia. Without thread (100%) (F) | Ø 7.0 -0.005/ -0.027 | F | Ring Gauge | OK | OK | PASS
Run out at Piston end at Ø7.0 (F) | 0.05 Max | - | Dial Gauge | 0.024 | 0.042 | PASS
Circularity of Rod at Ø7.0 (M) | 0.01 Max | M | Dial Gauge | 0.003 | 0.007 | PASS
Chamfer | 0.50 x 45° | - | Profile Projector | 0.43x 43°14' | 0.51x 44° 24' | PASS
Piston end Hole depth (M) | 3 -0.50 | M2 | Digital Vernier Caliper | 2.63 | 2.91 | PASS
Piston end Hole Size (M) | Ø3.20 +0.20 | M2 | Digital Vernier Caliper | 3.23 | 3.32 | PASS
Chamfer at Piston end (M) | 10° ± 5° | M | Profile Projector | 11°16' | 14°46' | PASS
Length of Chamfer (M) | 1 ± 0.50 | M | Profile Projector | 0.867 | 1.32 | PASS
Plating Thickness after P.C.G. (F) | 15 ± 4 Micron | F | Thickness Tester | 13 | 18 | PASS
Rod Dia after Post Chrome Grinding (M) | Ø 10.960-10.986 | - | Air Gauge / Digital Single Point gauge | 10.964 | 10.982 | PASS
Free from Pin hole, Rough Surface , Blister & Plating Defect & Material Defect (100%) (M) | Not allowed | - | Visual | OK | OK | PASS
No Chatter , Hexagon,Flate surface ,Scratch , Abration & Bruise on Surface of Ø11.0 (100%) (M) | Not allowed | - | Visual | OK | OK | PASS
Chrome Hardness (M) | 800 HV @ 50 gm Load | - | Micro Hardness Tester | Monthly Report sent |  | PASS
Corrosion Resistance (M) | 24 Hrs Rating 7 | - | SST Chamber | Monthly Report sent |  | PASS
Material | SEA 1035 BAR 3404010 AS PER GP 136-5 Heat No :4419213 | - | RMTC Verify | OK |  | PASS
PACKING MODE | 100 Nos. | - | Plastic Seprration Bin | OK |  | PASS
VENDOR'S REMARKS - |  |  |  | GABRIEL REMARKS -
We hereby certify that inspection & test performed are as per
agreed Quality plan / P. O. to meet drawing requirements. |  |  |  | LOT DECISION - |  | SAMPLE SIZE (n) =
| Accepted |  |  | Accepted |  | ACCEPTED (a) =
| Accepted Under Deviation |  |  | Accepted Under Deviation
| Rejected |  |  | Rejected |  | REJECTED ( r) =
CHECKED BY |  |  |  | CHECKED BY |  | APPROVED BY
DATE |  |  |  | DATE |  | DATE
GIL REMARKS FOR REJECTION / DEVIATION. -
F/PL/QAD/06 REV 00

## 06.10.2024 (2)
MEGACOAT SURFACE TREATMENTS LLP
CUSTOMER NAME & ADDRESS |  |  | SAMPLE INSPECTION REPORT
M/S Gabriel India Limited
B2, MIDC Area, |  |  | LOT SIZE (N) - | 1190 | SAMPLING PLAN SSP (0.65)
Ambad, Nashik - 422010 |  |  |  |  | LOT SIZE |  | SAMPLE SIZE
VENDOR CODE - 100960 |  |  | SAMPLE SIZE (n) | 20 | 51 TO 90 |  | 3
[5 empty] | 91 TO 150 |  | 5
D/C NO. - | R2/MF/24-25/2061 |  | DATE OF REPORT - | 10.10.2024 | 151 TO 280 |  | 8
D/C DATE - | 10.10.2024 |  |  |  | 281 TO 500 |  | 13
[5 empty] | 501 TO 1,200 |  | 20
[5 empty] | 1,201 TO 3,200 |  | 32
PART NO.- | 34040861-P5 |  | PART NAME - | CT-DLX | 3,201 TO 10,000 |  | 50
CURRENT REV. NO - | 00/19.06.17 |  |  |  | 10,001 TO 35,000 |  | 80
[5 empty] | 35,001 TO 1,50,000 |  | 125
PARAMETER | SPECIFICATION | SC/CC | METHOD OF CHECKING | OBSERVATIONS |  | REMARK | GIL OBSERVATIONS
| AS PER GIL INSP. STD. |  |  | MIN. | MAX. | PASS / FAIL
Total Length of Piston Rod | 167.1 ± 0.40 | - | Digital Vernier Caliper | 166.91 | 167.15 | PASS
Total thread length-with TRG (M) | 20 +1.0 | M | Profile Projector | 20.23 | 20.68 | PASS
Thread (M) | M10 x 1.25 6g | M | Thread Ring Gauge | OK | OK | PASS
Plating length of Piston Rod (M) | 129.5 ± 0.40 | M | Digital Vernier Caliper | 129.42 | 129.68 | PASS
Circularity of Rod (F) | 0.01 Max | F | Dial Gauge | 0.004 | 0.008 | PASS
Cylindricity of Rod (F) | 0.02 Max | - | Dial Gauge | 0.005 | 0.014 | PASS
Surface roughness ( Ra) (F) | 0.10 Max | F | Surface RoughnessTester | 0.032 | 0.056 | PASS
Piston end length of Rod (M) | 17.6 ± 0.10 | M | Digital Vernier Caliper | 17.57 | 17.63 | PASS
Piston end dia. Without thread (100%) (F) | Ø 7.0 -0.005/ -0.027 | F | Ring Gauge | OK | OK | PASS
Run out at Piston end at Ø7.0 (F) | 0.05 Max | - | Dial Gauge | 0.024 | 0.042 | PASS
Circularity of Rod at Ø7.0 (M) | 0.01 Max | M | Dial Gauge | 0.003 | 0.007 | PASS
Chamfer | 0.50 x 45° | - | Profile Projector | 0.43x 43°14' | 0.51x 44° 24' | PASS
Piston end Hole depth (M) | 3 -0.50 | M2 | Digital Vernier Caliper | 2.63 | 2.91 | PASS
Piston end Hole Size (M) | Ø3.20 +0.20 | M2 | Digital Vernier Caliper | 3.23 | 3.32 | PASS
Chamfer at Piston end (M) | 10° ± 5° | M | Profile Projector | 11°16' | 14°46' | PASS
Length of Chamfer (M) | 1 ± 0.50 | M | Profile Projector | 0.867 | 1.32 | PASS
Plating Thickness after P.C.G. (F) | 15 ± 4 Micron | F | Thickness Tester | 13 | 18 | PASS
Rod Dia after Post Chrome Grinding (M) | Ø 10.960-10.986 | - | Air Gauge / Digital Single Point gauge | 10.964 | 10.982 | PASS
Free from Pin hole, Rough Surface , Blister & Plating Defect & Material Defect (100%) (M) | Not allowed | - | Visual | OK | OK | PASS
No Chatter , Hexagon,Flate surface ,Scratch , Abration & Bruise on Surface of Ø11.0 (100%) (M) | Not allowed | - | Visual | OK | OK | PASS
Chrome Hardness (M) | 800 HV @ 50 gm Load | - | Micro Hardness Tester | Monthly Report sent |  | PASS
Corrosion Resistance (M) | 24 Hrs Rating 7 | - | SST Chamber | Monthly Report sent |  | PASS
Material | SEA 1035 BAR 3404010 AS PER GP 136-5 Heat No :4419213 | - | RMTC Verify | OK |  | PASS
PACKING MODE | 100 Nos. | - | Plastic Seprration Bin | OK |  | PASS
VENDOR'S REMARKS - |  |  |  | GABRIEL REMARKS -
We hereby certify that inspection & test performed are as per
agreed Quality plan / P. O. to meet drawing requirements. |  |  |  | LOT DECISION - |  | SAMPLE SIZE (n) =
| Accepted |  |  | Accepted |  | ACCEPTED (a) =
| Accepted Under Deviation |  |  | Accepted Under Deviation
| Rejected |  |  | Rejected |  | REJECTED ( r) =
CHECKED BY |  |  |  | CHECKED BY |  | APPROVED BY
DATE |  |  |  | DATE |  | DATE
GIL REMARKS FOR REJECTION / DEVIATION. -
F/PL/QAD/06 REV 00

## Sheet2
M
M
M
F
F
M
F
M
M2
M2
M
M
F
S