## 12.09.2025
MEGACOAT SURFACE TREATMENTS LLP
CUSTOMER NAME & ADDRESS |  |  | SAMPLE INSPECTION REPORT
M/S Gabriel India Limited
B2, MIDC Area, |  |  | LOT SIZE (N) - | 1000 | SAMPLING PLAN SSP (0.65)
Ambad, Nashik - 422010 |  |  |  |  | LOT SIZE |  | SAMPLE SIZE
VENDOR CODE - |  |  | SAMPLE SIZE (n) | 50 | 51 TO 90 |  | 3
[5 empty] | 91 TO 150 |  | 5
D/C NO. - | R2/MF/25-26/1549 |  | DATE OF REPORT - | 12.09.2025 | 151 TO 280 |  | 8
D/C DATE - | 12.09.2025 |  |  |  | 281 TO 500 |  | 13
[5 empty] | 501 TO 1,200 |  | 20
[5 empty] | 1,201 TO 3,200 |  | 32
PART NO.- | 34040435-4 |  | PART NAME - | XF 351 | 3,201 TO 10,000 |  | 50
CURRENT REV. NO - | 00/29.09.16 |  |  |  | 10,001 TO 35,000 |  | 80
[5 empty] | 35,001 TO 1,50,000 |  | 125
PARAMETER | SPECIFICATION | SC/CC | METHOD OF CHECKING | OBSERVATIONS |  | REMARK | GIL OBSERVATIONS
| AS PER GIL INSP. STD. |  |  | MIN. | MAX. | PASS / FAIL
Total Length of Piston Rod (M) | 162 ± 0.40 | M | Digital Vernier Caliper | 161.7 | 162.33 | PASS
Plating length of Piston rod (M) | 126.4 ± 0.40 | M | Digital Vernier Caliper | 126.29 | 126.61 | PASS
Dia. Of rod at Piston end without thread (100%)(F) | Ø 7.0 -0.005/ -0.027 | F | Ring Gauge | OK | OK | PASS
Thread (M) | M10 x 1.25 - 6g | M | Thread Ring Gauge | OK | OK | PASS
Total thread length-with TRG (M) | 18 +1.0 | M | Profile Projector | 18.54 | 18.79 | PASS
Piston end Hole depth (M2) | 3 -0.50 | M2 | Digital Vernier Caliper | 2.73 | 2.79 | PASS
Piston end length of Rod (M) | 17.6 ± 0.10 | M | Digital Vernier Caliper | 17.55 | 17.65 | PASS
Circularity at Piston end of rod (M) | 0.01 Max | M | Dial Gauge | 0.004 | 0.007 | PASS
Circularity of Rod (F) | 0.01 Max | F | Dial Gauge | 0.003 | 0.008 | PASS
Run out at Piston end of rod (F) | 0.05 Max | M | Dial Gauge | 0.024 | 0.035 | PASS
Piston end Hole Size (M2) | Ø3.20 +0.20 | M2 | Digital Vernier Caliper | 3.24 | 3.33 | PASS
Chamfer (M2) | 0.2 to 0.3 x30° | M2 | Profile Projector | 0.212 | 0.281 | PASS
Cylindricity of Rod (F) | 0.02 Max | F | Dial Gauge | 0.008 | 0.014 | PASS
Plating Thickness after P.C.G. | 20 ± 4 Micron | F | Thickness Tester | 18 | 22 | PASS
Surface roughness ( Ra) | (0.01-0.1) | F | Surface RoughnessTester | 0.04 | 0.072 | PASS
Rod Dia after Post Chrome Grinding | Ø 10.960 - 10.986 | F | Digital Air Ring Gauge | 10.963 | 10.975 | PASS
Distance | 1±0.5 | M | Profile Projector | 0.07 | 1.03 | PASS
Angle | 10 ± 5° | M | Profile Projector | 9.535 | 10.246 | PASS
Chrome Hardness (M) | 800 HV @ 25 gm Load | M | Micro Hardness Tester | Report send End of Every Month |  | PASS
Free from Pin hole, Rough Surface , Chater,Blister & Plating Defect & Material Defect (100%) (M) | Not allowed | M | Visual | OK | OK | PASS
No Chatter Hexagon,Flate,rust,dent, surface,, Scratch , Abration & Bruise on Surface of Ø11.0 (100%) (M) | Not allowed | M | Visual | OK | OK | PASS
Bin are cleaned | Bin should be clean | - | Visual | OK |  | PASS
Material | SEA 1035 BAR 3401010 AS PER GP 136-5 Heat No :4519458 | S | RMTC Verify | OK |  | PASS
Corrosion Resistance (M) | 24 Hrs Rating 9 | M | SST Chamber | Report send End of Every Month |  | PASS
PACKING MODE | 100 Nos. | - | Plastic Seprration Bin | OK |  | PASS
VENDOR'S REMARKS - |  |  |  | GABRIEL REMARKS -
We hereby certify that inspection & test performed are as per
agreed Quality plan / P. O. to meet drawing requirements. |  |  |  | LOT DECISION - |  | SAMPLE SIZE (n) =
| Accepted |  |  | Accepted |  | ACCEPTED (a) =
| Accepted Under Deviation |  |  | Accepted Under Deviation
| Rejected |  |  | Rejected |  | REJECTED ( r) =
CHECKED BY |  |  |  | CHECKED BY |  | APPROVED BY
DATE |  |  |  | DATE |  | DATE
GIL REMARKS FOR REJECTION / DEVIATION. -
F/PL/QAD/06 REV 00

## 10.09.2025 2
MEGACOAT SURFACE TREATMENTS LLP
CUSTOMER NAME & ADDRESS |  |  | SAMPLE INSPECTION REPORT
M/S Gabriel India Limited
B2, MIDC Area, |  |  | LOT SIZE (N) - | 1700 | SAMPLING PLAN SSP (0.65)
Ambad, Nashik - 422010 |  |  |  |  | LOT SIZE |  | SAMPLE SIZE
VENDOR CODE - |  |  | SAMPLE SIZE (n) | 32 | 51 TO 90 |  | 3
[5 empty] | 91 TO 150 |  | 5
D/C NO. - | R2/MF/26-27/0981 |  | DATE OF REPORT - | 03.07.2026 | 151 TO 280 |  | 8
D/C DATE - | 03.07.2026 |  |  |  | 281 TO 500 |  | 13
[5 empty] | 501 TO 1,200 |  | 20
[5 empty] | 1,201 TO 3,200 |  | 32
PART NO.- | 34040435-4 |  | PART NAME - | XF 351 | 3,201 TO 10,000 |  | 50
CURRENT REV. NO - | 00/29.09.16 |  |  |  | 10,001 TO 35,000 |  | 80
[5 empty] | 35,001 TO 1,50,000 |  | 125
PARAMETER | SPECIFICATION | SC/CC | METHOD OF CHECKING | OBSERVATIONS |  | REMARK | GIL OBSERVATIONS
| AS PER GIL INSP. STD. |  |  | MIN. | MAX. | PASS / FAIL
Total Length of Piston Rod (M) | 162 ± 0.40 | M | Digital Vernier Caliper | 161.98 | 162.15 | PASS
Plating length of Piston rod (M) | 126.4 ± 0.40 | M | Digital Vernier Caliper | 126.29 | 126.52 | PASS
Dia. Of rod at Piston end without thread (100%)(F) | Ø 7.0 -0.005/ -0.027 | F | Ring Gauge | OK | OK | PASS
Thread (M) | M10 x 1.25 - 6g | M | Thread Ring Gauge | OK | OK | PASS
Total thread length-with TRG (M) | 18 +1.0 | M | Profile Projector | 18.59 | 18.86 | PASS
Piston end Hole depth (M2) | 3 -0.50 | M2 | Digital Vernier Caliper | 2.76 | 2.81 | PASS
Piston end length of Rod (M) | 17.6 ± 0.10 | M | Digital Vernier Caliper | 17.59 | 17.63 | PASS
Circularity at Piston end of rod (M) | 0.01 Max | M | Dial Gauge | 0.004 | 0.007 | PASS
Circularity of Rod (F) | 0.01 Max | F | Dial Gauge | 0.003 | 0.008 | PASS
Run out at Piston end of rod (F) | 0.05 Max | M | Dial Gauge | 0.029 | 0.037 | PASS
Piston end Hole Size (M2) | Ø3.20 +0.20 | M2 | Digital Vernier Caliper | 3.28 | 3.31 | PASS
Chamfer (M2) | 0.2 to 0.3 x30° | M2 | Profile Projector | 0.232x29°12' | 0.281x29°23' | PASS
Cylindricity of Rod (F) | 0.02 Max | F | Dial Gauge | 0.013 | 0.014 | PASS
Plating Thickness after P.C.G. | 20 ± 4 Micron | F | Thickness Tester | 18 | 22 | PASS
Surface roughness ( Ra) | (0.01-0.1) | F | Surface RoughnessTester | 0.047 | 0.071 | PASS
Rod Dia after Post Chrome Grinding | Ø 10.960 - 10.986 | F | Digital Air Ring Gauge | 10.964 | 10.981 | PASS
Distance | 1±0.5 | M | Profile Projector | 0.07 | 1.03 | PASS
Angle | 10 °± 5° | M | Profile Projector | 10°29' | 11°02' | PASS
Chrome Hardness (M) | 800 HV @ 25 gm Load | M | Micro Hardness Tester | Report send End of Every Month |  | PASS
Free from Pin hole, Rough Surface , Chater,Blister & Plating Defect & Material Defect (100%) (M) | Not allowed | M | Visual | OK | OK | PASS
No Chatter Hexagon,Flate,rust,dent, surface,, Scratch , Abration & Bruise on Surface of Ø11.0 (100%) (M) | Not allowed | M | Visual | OK | OK | PASS
Bin are cleaned | Bin should be clean | - | Visual | OK |  | PASS
Material | SEA 1035 BAR 3401010 AS PER GP 136-5 Heat No :4525963 | S | RMTC Verify | OK |  | PASS
Corrosion Resistance (M) | 24 Hrs Rating 9 | M | SST Chamber | Report send End of Every Month |  | PASS
PACKING MODE | 100 Nos. | - | Plastic Seprration Bin | OK |  | PASS
VENDOR'S REMARKS - |  |  |  | GABRIEL REMARKS -
We hereby certify that inspection & test performed are as per
agreed Quality plan / P. O. to meet drawing requirements. |  |  |  | LOT DECISION - |  | SAMPLE SIZE (n) =
| Accepted |  |  | Accepted |  | ACCEPTED (a) =
| Accepted Under Deviation |  |  | Accepted Under Deviation
| Rejected |  |  | Rejected |  | REJECTED ( r) =
CHECKED BY |  |  |  | CHECKED BY |  | APPROVED BY
DATE |  |  |  | DATE |  | DATE
GIL REMARKS FOR REJECTION / DEVIATION. -
F/PL/QAD/06 REV 00

## 10.09.2025
MEGACOAT SURFACE TREATMENTS LLP
CUSTOMER NAME & ADDRESS |  |  | SAMPLE INSPECTION REPORT
M/S Gabriel India Limited
B2, MIDC Area, |  |  | LOT SIZE (N) - | 100 | SAMPLING PLAN SSP (0.65)
Ambad, Nashik - 422010 |  |  |  |  | LOT SIZE |  | SAMPLE SIZE
VENDOR CODE - |  |  | SAMPLE SIZE (n) | 5 | 51 TO 90 |  | 3
[5 empty] | 91 TO 150 |  | 5
D/C NO. - | R2/MF/26-27/0867 |  | DATE OF REPORT - | 24.06.2026 | 151 TO 280 |  | 8
D/C DATE - | 24.06.2026 |  |  |  | 281 TO 500 |  | 13
[5 empty] | 501 TO 1,200 |  | 20
[5 empty] | 1,201 TO 3,200 |  | 32
PART NO.- | 34040435-4 |  | PART NAME - | XF 351 | 3,201 TO 10,000 |  | 50
CURRENT REV. NO - | 00/29.09.16 |  |  |  | 10,001 TO 35,000 |  | 80
[5 empty] | 35,001 TO 1,50,000 |  | 125
PARAMETER | SPECIFICATION | SC/CC | METHOD OF CHECKING | OBSERVATIONS |  | REMARK | GIL OBSERVATIONS
| AS PER GIL INSP. STD. |  |  | MIN. | MAX. | PASS / FAIL
Total Length of Piston Rod (M) | 162 ± 0.40 | M | Digital Vernier Caliper | 161.96 | 162.11 | PASS
Plating length of Piston rod (M) | 126.4 ± 0.40 | M | Digital Vernier Caliper | 126.21 | 126.42 | PASS
Dia. Of rod at Piston end without thread (100%)(F) | Ø 7.0 -0.005/ -0.027 | F | Ring Gauge | OK | OK | PASS
Thread (M) | M10 x 1.25 - 6g | M | Thread Ring Gauge | OK | OK | PASS
Total thread length-with TRG (M) | 18 +1.0 | M | Profile Projector | 18.63 | 18.87 | PASS
Piston end Hole depth (M2) | 3 -0.50 | M2 | Digital Vernier Caliper | 2.78 | 2.83 | PASS
Piston end length of Rod (M) | 17.6 ± 0.10 | M | Digital Vernier Caliper | 17.58 | 17.62 | PASS
Circularity at Piston end of rod (M) | 0.01 Max | M | Dial Gauge | 0.004 | 0.007 | PASS
Circularity of Rod (F) | 0.01 Max | F | Dial Gauge | 0.005 | 0.008 | PASS
Run out at Piston end of rod (F) | 0.05 Max | M | Dial Gauge | 0.033 | 0.038 | PASS
Piston end Hole Size (M2) | Ø3.20 +0.20 | M2 | Digital Vernier Caliper | 3.29 | 3.33 | PASS
Chamfer (M2) | 0.2 to 0.3 x30° | M2 | Profile Projector | 0.25x29°12' | 0.27x29°23' | PASS
Cylindricity of Rod (F) | 0.02 Max | F | Dial Gauge | 0.013 | 0.017 | PASS
Plating Thickness after P.C.G. | 20 ± 4 Micron | F | Thickness Tester | 18 | 22 | PASS
Surface roughness ( Ra) | (0.01-0.1) | F | Surface RoughnessTester | 0.048 | 0.073 | PASS
Rod Dia after Post Chrome Grinding | Ø 10.960 - 10.986 | F | Digital Air Ring Gauge | 10.961 | 10.98 | PASS
Distance | 1±0.5 | M | Profile Projector | 0.89 | 1.03 | PASS
Angle | 10 °± 5° | M | Profile Projector | 10°18' | 13°02' | PASS
Chrome Hardness (M) | 800 HV @ 25 gm Load | M | Micro Hardness Tester | Report send End of Every Month |  | PASS
Free from Pin hole, Rough Surface , Chater,Blister & Plating Defect & Material Defect (100%) (M) | Not allowed | M | Visual | OK | OK | PASS
No Chatter Hexagon,Flate,rust,dent, surface,, Scratch , Abration & Bruise on Surface of Ø11.0 (100%) (M) | Not allowed | M | Visual | OK | OK | PASS
Bin are cleaned | Bin should be clean | - | Visual | OK |  | PASS
Material | SEA 1035 BAR 3401010 AS PER GP 136-5 Heat No :4525963 | S | RMTC Verify | OK |  | PASS
Corrosion Resistance (M) | 24 Hrs Rating 9 | M | SST Chamber | Report send End of Every Month |  | PASS
PACKING MODE | 100 Nos. | - | Plastic Seprration Bin | OK |  | PASS
VENDOR'S REMARKS - |  |  |  | GABRIEL REMARKS -
We hereby certify that inspection & test performed are as per
agreed Quality plan / P. O. to meet drawing requirements. |  |  |  | LOT DECISION - |  | SAMPLE SIZE (n) =
| Accepted |  |  | Accepted |  | ACCEPTED (a) =
| Accepted Under Deviation |  |  | Accepted Under Deviation
| Rejected |  |  | Rejected |  | REJECTED ( r) =
CHECKED BY |  |  |  | CHECKED BY |  | APPROVED BY
DATE |  |  |  | DATE |  | DATE
GIL REMARKS FOR REJECTION / DEVIATION. -
F/PL/QAD/06 REV 00

## 09.09.2025
MEGACOAT SURFACE TREATMENTS LLP
CUSTOMER NAME & ADDRESS |  |  | SAMPLE INSPECTION REPORT
M/S Gabriel India Limited
B2, MIDC Area, |  |  | LOT SIZE (N) - | 1500 | SAMPLING PLAN SSP (0.65)
Ambad, Nashik - 422010 |  |  |  |  | LOT SIZE |  | SAMPLE SIZE
VENDOR CODE - |  |  | SAMPLE SIZE (n) | 32 | 51 TO 90 |  | 3
[5 empty] | 91 TO 150 |  | 5
D/C NO. - | R2/MF/26-27/1046 |  | DATE OF REPORT - | 09.07.2026 | 151 TO 280 |  | 8
D/C DATE - | 09.07.2026 |  |  |  | 281 TO 500 |  | 13
[5 empty] | 501 TO 1,200 |  | 20
[5 empty] | 1,201 TO 3,200 |  | 32
PART NO.- | 34040435-4 |  | PART NAME - | XF 351 | 3,201 TO 10,000 |  | 50
CURRENT REV. NO - | 00/29.09.16 |  |  |  | 10,001 TO 35,000 |  | 80
[5 empty] | 35,001 TO 1,50,000 |  | 125
PARAMETER | SPECIFICATION | SC/CC | METHOD OF CHECKING | OBSERVATIONS |  | REMARK | GIL OBSERVATIONS
| AS PER GIL INSP. STD. |  |  | MIN. | MAX. | PASS / FAIL
Total Length of Piston Rod (M) | 162 ± 0.40 | M | Digital Vernier Caliper | 161.7 | 162.33 | PASS
Plating length of Piston rod (M) | 126.4 ± 0.40 | M | Digital Vernier Caliper | 126.29 | 126.61 | PASS
Dia. Of rod at Piston end without thread (100%)(F) | Ø 7.0 -0.005/ -0.027 | F | Ring Gauge | OK | OK | PASS
Thread (M) | M10 x 1.25 - 6g | M | Thread Ring Gauge | OK | OK | PASS
Total thread length-with TRG (M) | 18 +1.0 | M | Profile Projector | 18.54 | 18.79 | PASS
Piston end Hole depth (M2) | 3 -0.50 | M2 | Digital Vernier Caliper | 2.73 | 2.79 | PASS
Piston end length of Rod (M) | 17.6 ± 0.10 | M | Digital Vernier Caliper | 17.55 | 17.65 | PASS
Circularity at Piston end of rod (M) | 0.01 Max | M | Dial Gauge | 0.004 | 0.007 | PASS
Circularity of Rod (F) | 0.01 Max | F | Dial Gauge | 0.003 | 0.008 | PASS
Run out at Piston end of rod (F) | 0.05 Max | M | Dial Gauge | 0.024 | 0.035 | PASS
Piston end Hole Size (M2) | Ø3.20 +0.20 | M2 | Digital Vernier Caliper | 3.24 | 3.33 | PASS
Chamfer (M2) | 0.2 to 0.3 x30° | M2 | Profile Projector | 0.212 | 0.281 | PASS
Cylindricity of Rod (F) | 0.02 Max | F | Dial Gauge | 0.008 | 0.014 | PASS
Plating Thickness after P.C.G. | 20 ± 4 Micron | F | Thickness Tester | 18 | 22 | PASS
Surface roughness ( Ra) | (0.01-0.1) | F | Surface RoughnessTester | 0.04 | 0.072 | PASS
Rod Dia after Post Chrome Grinding | Ø 10.960 - 10.986 | F | Digital Air Ring Gauge | 10.963 | 10.975 | PASS
Distance | 1±0.5 | M | Profile Projector | 0.07 | 1.03 | PASS
Angle | 10 °± 5° | M | Profile Projector | 9°12' | 10°02' | PASS
Chrome Hardness (M) | 800 HV @ 25 gm Load | M | Micro Hardness Tester | Report send End of Every Month |  | PASS
Free from Pin hole, Rough Surface , Chater,Blister & Plating Defect & Material Defect (100%) (M) | Not allowed | M | Visual | OK | OK | PASS
No Chatter Hexagon,Flate,rust,dent, surface,, Scratch , Abration & Bruise on Surface of Ø11.0 (100%) (M) | Not allowed | M | Visual | OK | OK | PASS
Bin are cleaned | Bin should be clean | - | Visual | OK |  | PASS
Material | SEA 1035 BAR 3401010 AS PER GP 136-5 Heat No :4525963 | S | RMTC Verify | OK |  | PASS
Corrosion Resistance (M) | 24 Hrs Rating 9 | M | SST Chamber | Report send End of Every Month |  | PASS
PACKING MODE | 100 Nos. | - | Plastic Seprration Bin | OK |  | PASS
VENDOR'S REMARKS - |  |  |  | GABRIEL REMARKS -
We hereby certify that inspection & test performed are as per
agreed Quality plan / P. O. to meet drawing requirements. |  |  |  | LOT DECISION - |  | SAMPLE SIZE (n) =
| Accepted |  |  | Accepted |  | ACCEPTED (a) =
| Accepted Under Deviation |  |  | Accepted Under Deviation
| Rejected |  |  | Rejected |  | REJECTED ( r) =
CHECKED BY |  |  |  | CHECKED BY |  | APPROVED BY
DATE |  |  |  | DATE |  | DATE
GIL REMARKS FOR REJECTION / DEVIATION. -
F/PL/QAD/06 REV 00

## 09.09.2025 2
MEGACOAT SURFACE TREATMENTS LLP
CUSTOMER NAME & ADDRESS |  |  | SAMPLE INSPECTION REPORT
M/S Gabriel India Limited
B2, MIDC Area, |  |  | LOT SIZE (N) - | 100 | SAMPLING PLAN SSP (0.65)
Ambad, Nashik - 422010 |  |  |  |  | LOT SIZE |  | SAMPLE SIZE
VENDOR CODE - |  |  | SAMPLE SIZE (n) | 5 | 51 TO 90 |  | 3
[5 empty] | 91 TO 150 |  | 5
D/C NO. - | R2/MF/26-27/666 |  | DATE OF REPORT - | 09.09.2025 | 151 TO 280 |  | 8
D/C DATE - | 09.09.2025 |  |  |  | 281 TO 500 |  | 13
[5 empty] | 501 TO 1,200 |  | 20
[5 empty] | 1,201 TO 3,200 |  | 32
PART NO.- | 34040435-4 |  | PART NAME - | XF 351 | 3,201 TO 10,000 |  | 50
CURRENT REV. NO - | 00/29.09.16 |  |  |  | 10,001 TO 35,000 |  | 80
[5 empty] | 35,001 TO 1,50,000 |  | 125
PARAMETER | SPECIFICATION | SC/CC | METHOD OF CHECKING | OBSERVATIONS |  | REMARK | GIL OBSERVATIONS
| AS PER GIL INSP. STD. |  |  | MIN. | MAX. | PASS / FAIL
Total Length of Piston Rod (M) | 162 ± 0.40 | M | Digital Vernier Caliper | 161.95 | 162.12 | PASS
Plating length of Piston rod (M) | 126.4 ± 0.40 | M | Digital Vernier Caliper | 126.28 | 126.53 | PASS
Dia. Of rod at Piston end without thread (100%)(F) | Ø 7.0 -0.005/ -0.027 | F | Ring Gauge | OK | OK | PASS
Thread (M) | M10 x 1.25 - 6g | M | Thread Ring Gauge | OK | OK | PASS
Total thread length-with TRG (M) | 18 +1.0 | M | Profile Projector | 18.58 | 18.82 | PASS
Piston end Hole depth (M2) | 3 -0.50 | M2 | Digital Vernier Caliper | 2.74 | 2.86 | PASS
Piston end length of Rod (M) | 17.6 ± 0.10 | M | Digital Vernier Caliper | 17.58 | 17.62 | PASS
Circularity at Piston end of rod (M) | 0.01 Max | M | Dial Gauge | 0.004 | 0.007 | PASS
Circularity of Rod (F) | 0.01 Max | F | Dial Gauge | 0.003 | 0.008 | PASS
Run out at Piston end of rod (F) | 0.05 Max | M | Dial Gauge | 0.028 | 0.034 | PASS
Piston end Hole Size (M2) | Ø3.20 +0.20 | M2 | Digital Vernier Caliper | 3.27 | 3.31 | PASS
Chamfer (M2) | 0.2 to 0.3 x30° | M2 | Profile Projector | 0.212x29°12' | 0.281x29°23' | PASS
Cylindricity of Rod (F) | 0.02 Max | F | Dial Gauge | 0.011 | 0.014 | PASS
Plating Thickness after P.C.G. | 20 ± 4 Micron | F | Thickness Tester | 18 | 22 | PASS
Surface roughness ( Ra) | (0.01-0.1) | F | Surface RoughnessTester | 0.043 | 0.072 | PASS
Rod Dia after Post Chrome Grinding | Ø 10.960 - 10.986 | F | Digital Air Ring Gauge | 10.963 | 10.978 | PASS
Distance | 1±0.5 | M | Profile Projector | 0.07 | 1.03 | PASS
Angle | 10 °± 5° | M | Profile Projector | 10°02' | 12°02' | PASS
Chrome Hardness (M) | 800 HV @ 25 gm Load | M | Micro Hardness Tester | Report send End of Every Month |  | PASS
Free from Pin hole, Rough Surface , Chater,Blister & Plating Defect & Material Defect (100%) (M) | Not allowed | M | Visual | OK | OK | PASS
No Chatter Hexagon,Flate,rust,dent, surface,, Scratch , Abration & Bruise on Surface of Ø11.0 (100%) (M) | Not allowed | M | Visual | OK | OK | PASS
Bin are cleaned | Bin should be clean | - | Visual | OK |  | PASS
Material | SEA 1035 BAR 3401010 AS PER GP 136-5 Heat No :4525963 | S | RMTC Verify | OK |  | PASS
Corrosion Resistance (M) | 24 Hrs Rating 9 | M | SST Chamber | Report send End of Every Month |  | PASS
PACKING MODE | 100 Nos. | - | Plastic Seprration Bin | OK |  | PASS
VENDOR'S REMARKS - |  |  |  | GABRIEL REMARKS -
We hereby certify that inspection & test performed are as per
agreed Quality plan / P. O. to meet drawing requirements. |  |  |  | LOT DECISION - |  | SAMPLE SIZE (n) =
| Accepted |  |  | Accepted |  | ACCEPTED (a) =
| Accepted Under Deviation |  |  | Accepted Under Deviation
| Rejected |  |  | Rejected |  | REJECTED ( r) =
CHECKED BY |  |  |  | CHECKED BY |  | APPROVED BY
DATE |  |  |  | DATE |  | DATE
GIL REMARKS FOR REJECTION / DEVIATION. -
F/PL/QAD/06 REV 00

## 08.09.2025 3
MEGACOAT SURFACE TREATMENTS LLP
CUSTOMER NAME & ADDRESS |  |  | SAMPLE INSPECTION REPORT
M/S Gabriel India Limited
B2, MIDC Area, |  |  | LOT SIZE (N) - | 100 | SAMPLING PLAN SSP (0.65)
Ambad, Nashik - 422010 |  |  |  |  | LOT SIZE |  | SAMPLE SIZE
VENDOR CODE - |  |  | SAMPLE SIZE (n) | 8 | 51 TO 90 |  | 3
[5 empty] | 91 TO 150 |  | 5
D/C NO. - | R2/MF/26-27/00692 |  | DATE OF REPORT - | 11.06.2026 | 151 TO 280 |  | 8
D/C DATE - | 11.06.2026 |  |  |  | 281 TO 500 |  | 13
[5 empty] | 501 TO 1,200 |  | 20
[5 empty] | 1,201 TO 3,200 |  | 32
PART NO.- | 34040435-4 |  | PART NAME - | XF 351 | 3,201 TO 10,000 |  | 50
CURRENT REV. NO - | 00/29.09.16 |  |  |  | 10,001 TO 35,000 |  | 80
[5 empty] | 35,001 TO 1,50,000 |  | 125
PARAMETER | SPECIFICATION | SC/CC | METHOD OF CHECKING | OBSERVATIONS |  | REMARK | GIL OBSERVATIONS
| AS PER GIL INSP. STD. |  |  | MIN. | MAX. | PASS / FAIL
Total Length of Piston Rod (M) | 162 ± 0.40 | M | Digital Vernier Caliper | 161.69 | 162.32 | PASS
Plating length of Piston rod (M) | 126.4 ± 0.40 | M | Digital Vernier Caliper | 126.3 | 126.63 | PASS
Dia. Of rod at Piston end without thread (100%)(F) | Ø 7.0 -0.005/ -0.027 | F | Ring Gauge | OK | OK | PASS
Thread (M) | M10 x 1.25 - 6g | M | Thread Ring Gauge | OK | OK | PASS
Total thread length-with TRG (M) | 18 +1.0 | M | Profile Projector | 18.55 | 18.8 | PASS
Piston end Hole depth (M2) | 3 -0.50 | M2 | Digital Vernier Caliper | 2.75 | 2.8 | PASS
Piston end length of Rod (M) | 17.6 ± 0.10 | M | Digital Vernier Caliper | 17.53 | 17.65 | PASS
Circularity at Piston end of rod (M) | 0.01 Max | M | Dial Gauge | 0.004 | 0.007 | PASS
Circularity of Rod (F) | 0.01 Max | F | Dial Gauge | 0.003 | 0.006 | PASS
Run out at Piston end of rod (F) | 0.05 Max | M | Dial Gauge | 0.024 | 0.036 | PASS
Piston end Hole Size (M2) | Ø3.20 +0.20 | M2 | Digital Vernier Caliper | 3.26 | 3.35 | PASS
Chamfer (M2) | 0.2 to 0.3 x30° | M2 | Profile Projector | 0.212 | 0.281 | PASS
Cylindricity of Rod (F) | 0.02 Max | F | Dial Gauge | 0.008 | 0.014 | PASS
Plating Thickness after P.C.G. | 20 ± 4 Micron | F | Thickness Tester | 18 | 23 | PASS
Surface roughness ( Ra) | (0.01-0.1) | F | Surface RoughnessTester | 0.04 | 0.074 | PASS
Rod Dia after Post Chrome Grinding | Ø 10.960 - 10.986 | F | Digital Air Ring Gauge | 10.964 | 10.978 | PASS
Distance | 1±0.5 | M | Profile Projector | 0.07 | 1.03 | PASS
Angle | 10° ± 5° | M | Profile Projector | 12°03' | 13°15' | PASS
Chrome Hardness (M) | 800 HV @ 25 gm Load | M | Micro Hardness Tester | Report send End of Every Month |  | PASS
Free from Pin hole, Rough Surface , Chater,Blister & Plating Defect & Material Defect (100%) (M) | Not allowed | M | Visual | OK | OK | PASS
No Chatter Hexagon,Flate,rust,dent, surface,, Scratch , Abration & Bruise on Surface of Ø11.0 (100%) (M) | Not allowed | M | Visual | OK | OK | PASS
Bin are cleaned | Bin should be clean | - | Visual | OK |  | PASS
Material | SEA 1035 BAR 3401010 AS PER GP 136-5 Heat No :4525963 | S | RMTC Verify | OK |  | PASS
Corrosion Resistance (M) | 24 Hrs Rating 9 | M | SST Chamber | Report send End of Every Month |  | PASS
PACKING MODE | 100 Nos. | - | Plastic Seprration Bin | OK |  | PASS
VENDOR'S REMARKS - |  |  |  | GABRIEL REMARKS -
We hereby certify that inspection & test performed are as per
agreed Quality plan / P. O. to meet drawing requirements. |  |  |  | LOT DECISION - |  | SAMPLE SIZE (n) =
| Accepted |  |  | Accepted |  | ACCEPTED (a) =
| Accepted Under Deviation |  |  | Accepted Under Deviation
| Rejected |  |  | Rejected |  | REJECTED ( r) =
CHECKED BY |  |  |  | CHECKED BY |  | APPROVED BY
DATE |  |  |  | DATE |  | DATE
GIL REMARKS FOR REJECTION / DEVIATION. -
F/PL/QAD/06 REV 00

## 11.09.2025
MEGACOAT SURFACE TREATMENTS LLP
CUSTOMER NAME & ADDRESS |  |  | SAMPLE INSPECTION REPORT
M/S Gabriel India Limited
B2, MIDC Area, |  |  | LOT SIZE (N) - | 2000 | SAMPLING PLAN SSP (0.65)
Ambad, Nashik - 422010 |  |  |  |  | LOT SIZE |  | SAMPLE SIZE
VENDOR CODE - |  |  | SAMPLE SIZE (n) | 32 | 51 TO 90 |  | 3
[5 empty] | 91 TO 150 |  | 5
D/C NO. - | R2/MF/26-27/653 |  | DATE OF REPORT - | 08.06.2026 | 151 TO 280 |  | 8
D/C DATE - | 08.06.2026 |  |  |  | 281 TO 500 |  | 13
[5 empty] | 501 TO 1,200 |  | 20
[5 empty] | 1,201 TO 3,200 |  | 32
PART NO.- | 34040435-4 |  | PART NAME - | XF 351 | 3,201 TO 10,000 |  | 50
CURRENT REV. NO - | 00/29.09.16 |  |  |  | 10,001 TO 35,000 |  | 80
[5 empty] | 35,001 TO 1,50,000 |  | 125
PARAMETER | SPECIFICATION | SC/CC | METHOD OF CHECKING | OBSERVATIONS |  | REMARK | GIL OBSERVATIONS
| AS PER GIL INSP. STD. |  |  | MIN. | MAX. | PASS / FAIL
Total Length of Piston Rod (M) | 162 ± 0.40 | M | Digital Vernier Caliper | 161.71 | 162.35 | PASS
Plating length of Piston rod (M) | 126.4 ± 0.40 | M | Digital Vernier Caliper | 126.28 | 126.62 | PASS
Dia. Of rod at Piston end without thread (100%)(F) | Ø 7.0 -0.005/ -0.027 | F | Ring Gauge | OK | OK | PASS
Thread (M) | M10 x 1.25 - 6g | M | Thread Ring Gauge | OK | OK | PASS
Total thread length-with TRG (M) | 18 +1.0 | M | Profile Projector | 18.53 | 18.77 | PASS
Piston end Hole depth (M2) | 3 -0.50 | M2 | Digital Vernier Caliper | 2.73 | 2.8 | PASS
Piston end length of Rod (M) | 17.6 ± 0.10 | M | Digital Vernier Caliper | 17.53 | 17.61 | PASS
Circularity at Piston end of rod (M) | 0.01 Max | M | Dial Gauge | 0.004 | 0.008 | PASS
Circularity of Rod (F) | 0.01 Max | F | Dial Gauge | 0.003 | 0.006 | PASS
Run out at Piston end of rod (F) | 0.05 Max | M | Dial Gauge | 0.023 | 0.036 | PASS
Piston end Hole Size (M2) | Ø3.20 +0.20 | M2 | Digital Vernier Caliper | 3.24 | 3.35 | PASS
Chamfer (M2) | 0.2 to 0.3 x30° | M2 | Profile Projector | 0.213 | 0.281 | PASS
Cylindricity of Rod (F) | 0.02 Max | F | Dial Gauge | 0.008 | 0.015 | PASS
Plating Thickness after P.C.G. | 20 ± 4 Micron | F | Thickness Tester | 17 | 221 | PASS
Surface roughness ( Ra) | (0.01-0.1) | F | Surface RoughnessTester | 0.01 | 0.073 | PASS
Rod Dia after Post Chrome Grinding | Ø 10.960 - 10.986 | F | Digital Air Ring Gauge | 10.964 | 10.978 | PASS
Distance | 1±0.5 | M | Profile Projector | 0.06 | 1.04 | PASS
Angle | 10 ± 5° | M | Profile Projector | 9.534 | 10.247 | PASS
Chrome Hardness (M) | 800 HV @ 25 gm Load | M | Micro Hardness Tester | Report send End of Every Month |  | PASS
Free from Pin hole, Rough Surface , Chater,Blister & Plating Defect & Material Defect (100%) (M) | Not allowed | M | Visual | OK | OK | PASS
Bin are cleaned | Bin should be clean | - | Visual | OK |  | PASS
No Chatter Hexagon,Flate,rust,dent, surface,, Scratch , Abration & Bruise on Surface of Ø11.0 (100%) (M) | Not allowed | M | Visual | OK | OK | PASS
Corrosion Resistance (M) | 24 Hrs Rating 9 | M | SST Chamber | Report send End of Every Month |  | PASS
PACKING MODE | 100 Nos. | - | Plastic Seprration Bin | OK |  | PASS
VENDOR'S REMARKS - |  |  |  | GABRIEL REMARKS -
We hereby certify that inspection & test performed are as per
agreed Quality plan / P. O. to meet drawing requirements. |  |  |  | LOT DECISION - |  | SAMPLE SIZE (n) =
| Accepted |  |  | Accepted |  | ACCEPTED (a) =
| Accepted Under Deviation |  |  | Accepted Under Deviation
| Rejected |  |  | Rejected |  | REJECTED ( r) =
CHECKED BY |  |  |  | CHECKED BY |  | APPROVED BY
DATE |  |  |  | DATE |  | DATE
GIL REMARKS FOR REJECTION / DEVIATION. -
F/PL/QAD/06 REV 00

## 15.09.2025
MEGACOAT SURFACE TREATMENTS LLP
CUSTOMER NAME & ADDRESS |  |  | SAMPLE INSPECTION REPORT
M/S Gabriel India Limited
B2, MIDC Area, |  |  | LOT SIZE (N) - | 100 | SAMPLING PLAN SSP (0.65)
Ambad, Nashik - 422010 |  |  |  |  | LOT SIZE |  | SAMPLE SIZE
VENDOR CODE - |  |  | SAMPLE SIZE (n) | 5 | 51 TO 90 |  | 3
[5 empty] | 91 TO 150 |  | 5
D/C NO. - | R2/MF/26-27/0164 |  | DATE OF REPORT - | 22.04.2026 | 151 TO 280 |  | 8
D/C DATE - | 22.04.2026 |  |  |  | 281 TO 500 |  | 13
[5 empty] | 501 TO 1,200 |  | 20
[5 empty] | 1,201 TO 3,200 |  | 32
PART NO.- | 34040435-4 |  | PART NAME - | XF 351 | 3,201 TO 10,000 |  | 50
CURRENT REV. NO - | 00/29.09.16 |  |  |  | 10,001 TO 35,000 |  | 80
[5 empty] | 35,001 TO 1,50,000 |  | 125
PARAMETER | SPECIFICATION | SC/CC | METHOD OF CHECKING | OBSERVATIONS |  | REMARK | GIL OBSERVATIONS
| AS PER GIL INSP. STD. |  |  | MIN. | MAX. | PASS / FAIL
Total Length of Piston Rod (M) | 162 ± 0.40 | M | Digital Vernier Caliper | 161.7 | 162.33 | PASS
Plating length of Piston rod (M) | 126.4 ± 0.40 | M | Digital Vernier Caliper | 126.29 | 126.61 | PASS
Dia. Of rod at Piston end without thread (100%)(F) | Ø 7.0 -0.005/ -0.027 | F | Ring Gauge | OK | OK | PASS
Thread (M) | M10 x 1.25 - 6g | M | Thread Ring Gauge | OK | OK | PASS
Total thread length-with TRG (M) | 18 +1.0 | M | Profile Projector | 18.54 | 18.79 | PASS
Piston end Hole depth (M2) | 3 -0.50 | M2 | Digital Vernier Caliper | 2.73 | 2.79 | PASS
Piston end length of Rod (M) | 17.6 ± 0.10 | M | Digital Vernier Caliper | 17.55 | 17.65 | PASS
Circularity at Piston end of rod (M) | 0.01 Max | M | Dial Gauge | 0.004 | 0.007 | PASS
Circularity of Rod (F) | 0.01 Max | F | Dial Gauge | 0.003 | 0.008 | PASS
Run out at Piston end of rod (F) | 0.05 Max | M | Dial Gauge | 0.024 | 0.035 | PASS
Piston end Hole Size (M2) | Ø3.20 +0.20 | M2 | Digital Vernier Caliper | 3.24 | 3.33 | PASS
Chamfer (M2) | 0.2 to 0.3 x30° | M2 | Profile Projector | 0.212 | 0.281 | PASS
Cylindricity of Rod (F) | 0.02 Max | F | Dial Gauge | 0.008 | 0.014 | PASS
Plating Thickness after P.C.G. | 20 ± 4 Micron | F | Thickness Tester | 18 | 22 | PASS
Surface roughness ( Ra) | (0.01-0.1) | F | Surface RoughnessTester | 0.04 | 0.072 | PASS
Rod Dia after Post Chrome Grinding | Ø 10.960 - 10.986 | F | Digital Air Ring Gauge | 10.963 | 10.975 | PASS
Distance | 1±0.5 | M | Profile Projector | 0.07 | 1.03 | PASS
Angle | 10° ± 5° | M | Profile Projector | 10°02' | 12°02' | PASS
Chrome Hardness (M) | 800 HV @ 25 gm Load | M | Micro Hardness Tester | Report send End of Every Month |  | PASS
Bin are cleaned | Bin should be clean | - | Visual | OK |  | PASS
Free from Pin hole, Rough Surface , Chater,Blister & Plating Defect & Material Defect (100%) (M) | Not allowed | M | Visual | OK | OK | PASS
No Chatter Hexagon,Flate,rust,dent, surface,, Scratch , Abration & Bruise on Surface of Ø11.0 (100%) (M) | Not allowed | M | Visual | OK | OK | PASS
Material | SEA 1035 BAR 3401010 AS PER GP 136-5 Heat No :4516606 | S | RMTC Verify | OK |  | PASS
Corrosion Resistance (M) | 24 Hrs Rating 9 | M | SST Chamber | Report send End of Every Month |  | PASS
PACKING MODE | 100 Nos. | - | Plastic Seprration Bin | OK |  | PASS
VENDOR'S REMARKS - |  |  |  | GABRIEL REMARKS -
We hereby certify that inspection & test performed are as per
agreed Quality plan / P. O. to meet drawing requirements. |  |  |  | LOT DECISION - |  | SAMPLE SIZE (n) =
| Accepted |  |  | Accepted |  | ACCEPTED (a) =
| Accepted Under Deviation |  |  | Accepted Under Deviation
| Rejected |  |  | Rejected |  | REJECTED ( r) =
CHECKED BY |  |  |  | CHECKED BY |  | APPROVED BY
DATE |  |  |  | DATE |  | DATE
GIL REMARKS FOR REJECTION / DEVIATION. -
F/PL/QAD/06 REV 00

## 01.09.2025
MEGACOAT SURFACE TREATMENTS LLP
CUSTOMER NAME & ADDRESS |  |  | SAMPLE INSPECTION REPORT
M/S Gabriel India Limited
B2, MIDC Area, |  |  | LOT SIZE (N) - | 400 | SAMPLING PLAN SSP (0.65)
Ambad, Nashik - 422010 |  |  |  |  | LOT SIZE |  | SAMPLE SIZE
VENDOR CODE - |  |  | SAMPLE SIZE (n) | 13 | 51 TO 90 |  | 3
[5 empty] | 91 TO 150 |  | 5
D/C NO. - | R2/MF/25-26/0213 |  | DATE OF REPORT - | 28.04.2026 | 151 TO 280 |  | 8
D/C DATE - | 28.04.2026 |  |  |  | 281 TO 500 |  | 13
[5 empty] | 501 TO 1,200 |  | 20
[5 empty] | 1,201 TO 3,200 |  | 32
PART NO.- | 34040435-4 |  | PART NAME - | XF 351 | 3,201 TO 10,000 |  | 50
CURRENT REV. NO - | 00/29.09.16 |  |  |  | 10,001 TO 35,000 |  | 80
[5 empty] | 35,001 TO 1,50,000 |  | 125
PARAMETER | SPECIFICATION | SC/CC | METHOD OF CHECKING | OBSERVATIONS |  | REMARK | GIL OBSERVATIONS
| AS PER GIL INSP. STD. |  |  | MIN. | MAX. | PASS / FAIL
Total Length of Piston Rod (M) | 162 ± 0.40 | M | Digital Vernier Caliper | 161.95 | 162.12 | PASS
Plating length of Piston rod (M) | 126.4 ± 0.40 | M | Digital Vernier Caliper | 126.28 | 126.53 | PASS
Dia. Of rod at Piston end without thread (100%)(F) | Ø 7.0 -0.005/ -0.027 | F | Ring Gauge | OK | OK | PASS
Thread (M) | M10 x 1.25 - 6g | M | Thread Ring Gauge | OK | OK | PASS
Total thread length-with TRG (M) | 18 +1.0 | M | Profile Projector | 18.58 | 18.82 | PASS
Piston end Hole depth (M2) | 3 -0.50 | M2 | Digital Vernier Caliper | 2.74 | 2.86 | PASS
Piston end length of Rod (M) | 17.6 ± 0.10 | M | Digital Vernier Caliper | 17.58 | 17.62 | PASS
Circularity at Piston end of rod (M) | 0.01 Max | M | Dial Gauge | 0.004 | 0.007 | PASS
Circularity of Rod (F) | 0.01 Max | F | Dial Gauge | 0.003 | 0.008 | PASS
Run out at Piston end of rod (F) | 0.05 Max | M | Dial Gauge | 0.028 | 0.034 | PASS
Piston end Hole Size (M2) | Ø3.20 +0.20 | M2 | Digital Vernier Caliper | 3.27 | 3.31 | PASS
Chamfer (M2) | 0.2 to 0.3 x30° | M2 | Profile Projector | 0.212x29°12' | 0.281x29°23' | PASS
Cylindricity of Rod (F) | 0.02 Max | F | Dial Gauge | 0.011 | 0.014 | PASS
Plating Thickness after P.C.G. | 20 ± 4 Micron | F | Thickness Tester | 18 | 22 | PASS
Surface roughness ( Ra) | (0.01-0.1) | F | Surface RoughnessTester | 0.043 | 0.072 | PASS
Rod Dia after Post Chrome Grinding | Ø 10.960 - 10.986 | F | Digital Air Ring Gauge | 10.963 | 10.978 | PASS
Distance | 1±0.5 | M | Profile Projector | 0.07 | 1.03 | PASS
Angle | 10° ± 5° | M | Profile Projector | 10°02' | 12°02' | PASS
Chrome Hardness (M) | 800 HV @ 25 gm Load | M | Micro Hardness Tester | Report send End of Every Month |  | PASS
Free from Pin hole, Rough Surface , Chater,Blister & Plating Defect & Material Defect (100%) (M) | Not allowed | M | Visual | OK | OK | PASS
Bin are cleaned | Bin should be clean | - | Visual | OK |  | PASS
No Chatter Hexagon,Flate,rust,dent, surface,, Scratch , Abration & Bruise on Surface of Ø11.0 (100%) (M) | Not allowed | M | Visual | OK | OK | PASS
Material | SEA 1035 BAR 3401010 AS PER GP 136-5 Heat No :4525745 | S | RMTC Verify | OK |  | PASS
Corrosion Resistance (M) | 24 Hrs Rating 9 | M | SST Chamber | Report send End of Every Month |  | PASS
PACKING MODE | 100 Nos. | - | Plastic Seprration Bin | OK |  | PASS
VENDOR'S REMARKS - |  |  |  | GABRIEL REMARKS -
We hereby certify that inspection & test performed are as per
agreed Quality plan / P. O. to meet drawing requirements. |  |  |  | LOT DECISION - |  | SAMPLE SIZE (n) =
| Accepted |  |  | Accepted |  | ACCEPTED (a) =
| Accepted Under Deviation |  |  | Accepted Under Deviation
| Rejected |  |  | Rejected |  | REJECTED ( r) =
CHECKED BY |  |  |  | CHECKED BY |  | APPROVED BY
DATE |  |  |  | DATE |  | DATE
GIL REMARKS FOR REJECTION / DEVIATION. -
F/PL/QAD/06 REV 00

## f
MEGACOAT SURFACE TREATMENTS LLP
CUSTOMER NAME & ADDRESS |  |  | SAMPLE INSPECTION REPORT
M/S Gabriel India Limited
B2, MIDC Area, |  |  | LOT SIZE (N) - | 1200 | SAMPLING PLAN SSP (0.65)
Ambad, Nashik - 422010 |  |  |  |  | LOT SIZE |  | SAMPLE SIZE
VENDOR CODE - |  |  | SAMPLE SIZE (n) | 20 | 51 TO 90 |  | 3
[5 empty] | 91 TO 150 |  | 5
D/C NO. - | R2/MF/25-26/1450 |  | DATE OF REPORT - | 01.09.2025 | 151 TO 280 |  | 8
D/C DATE - | 01.09.2025 |  |  |  | 281 TO 500 |  | 13
[5 empty] | 501 TO 1,200 |  | 20
[5 empty] | 1,201 TO 3,200 |  | 32
PART NO.- | 34040435-4 |  | PART NAME - | XF 351 | 3,201 TO 10,000 |  | 50
CURRENT REV. NO - | 00/29.09.16 |  |  |  | 10,001 TO 35,000 |  | 80
[5 empty] | 35,001 TO 1,50,000 |  | 125
PARAMETER | SPECIFICATION | SC/CC | METHOD OF CHECKING | OBSERVATIONS |  | REMARK | GIL OBSERVATIONS
| AS PER GIL INSP. STD. |  |  | MIN. | MAX. | PASS / FAIL
Total Length of Piston Rod (M) | 162 ± 0.40 | M | Digital Vernier Caliper | 161.79 | 162.29 | PASS
Plating length of Piston rod (M) | 126.4 ± 0.40 | M | Digital Vernier Caliper | 126.31 | 126.62 | PASS
Dia. Of rod at Piston end without thread (100%)(F) | Ø 7.0 -0.005/ -0.027 | F | Ring Gauge | OK | OK | PASS
Thread (M) | M10 x 1.25 - 6g | M | Thread Ring Gauge | OK | OK | PASS
Total thread length-with TRG (M) | 18 +1.0 | M | Profile Projector | 18.55 | 18.8 | PASS
Piston end Hole depth (M2) | 3 -0.50 | M2 | Digital Vernier Caliper | 2.73 | 2.79 | PASS
Piston end length of Rod (M) | 17.6 ± 0.10 | M | Digital Vernier Caliper | 17.54 | 17.65 | PASS
Circularity at Piston end of rod (M) | 0.01 Max | M | Dial Gauge | 0.004 | 0.007 | PASS
Circularity of Rod (F) | 0.01 Max | F | Dial Gauge | 0.005 | 0.008 | PASS
Run out at Piston end of rod (F) | 0.05 Max | M | Dial Gauge | 0.023 | 0.032 | PASS
Piston end Hole Size (M2) | Ø3.20 +0.20 | M2 | Digital Vernier Caliper | 3.23 | 3.37 | PASS
Chamfer (M2) | 0.2 to 0.3 x30° | M2 | Profile Projector | 0.215 | 0.282 | PASS
Cylindricity of Rod (F) | 0.02 Max | F | Dial Gauge | 0.006 | 0.014 | PASS
Plating Thickness after P.C.G. | 20 ± 4 Micron | F | Thickness Tester | 17 | 23 | PASS
Surface roughness ( Ra) | (0.01-0.1) | F | Surface RoughnessTester | 0.04 | 0.075 | PASS
Rod Dia after Post Chrome Grinding | Ø 10.960 - 10.986 | F | Digital Air Ring Gauge | 10.964 | 10.979 | PASS
Distance | 1±0.5 | M | Profile Projector | 0.06 | 1.02 | PASS
Angle | 10 ± 5° | M | Profile Projector | 9.529 | 10.24 | PASS
Chrome Hardness (M) | 800 HV @ 25 gm Load | M | Micro Hardness Tester | Report send End of Every Month |  | PASS
Bin are cleaned | Bin should be clean | - | Visual | OK |  | PASS
Free from Pin hole, Rough Surface , Chater,Blister & Plating Defect & Material Defect (100%) (M) | Not allowed | M | Visual | OK | OK | PASS
No Chatter Hexagon,Flate,rust,dent, surface,, Scratch , Abration & Bruise on Surface of Ø11.0 (100%) (M) | Not allowed | M | Visual | OK | OK | PASS
Material | SEA 1035 BAR 3401010 AS PER GP 136-5 Heat No :4425664 | S | RMTC Verify | OK |  | PASS
Corrosion Resistance (M) | 24 Hrs Rating 9 | M | SST Chamber | Report send End of Every Month |  | PASS
PACKING MODE | 100 Nos. | - | Plastic Seprration Bin | OK |  | PASS
VENDOR'S REMARKS - |  |  |  | GABRIEL REMARKS -
We hereby certify that inspection & test performed are as per
agreed Quality plan / P. O. to meet drawing requirements. |  |  |  | LOT DECISION - |  | SAMPLE SIZE (n) =
| Accepted |  |  | Accepted |  | ACCEPTED (a) =
| Accepted Under Deviation |  |  | Accepted Under Deviation
| Rejected |  |  | Rejected |  | REJECTED ( r) =
CHECKED BY |  |  |  | CHECKED BY |  | APPROVED BY
DATE |  |  |  | DATE |  | DATE
GIL REMARKS FOR REJECTION / DEVIATION. -
F/PL/QAD/06 REV 00

## 02.09.2025
MEGACOAT SURFACE TREATMENTS LLP
CUSTOMER NAME & ADDRESS |  |  | SAMPLE INSPECTION REPORT
M/S Gabriel India Limited
B2, MIDC Area, |  |  | LOT SIZE (N) - | 1100 | SAMPLING PLAN SSP (0.65)
Ambad, Nashik - 422010 |  |  |  |  | LOT SIZE |  | SAMPLE SIZE
VENDOR CODE - |  |  | SAMPLE SIZE (n) | 20 | 51 TO 90 |  | 3
[5 empty] | 91 TO 150 |  | 5
D/C NO. - | R2/MF/26-27/ |  | DATE OF REPORT - | 15.05.2026 | 151 TO 280 |  | 8
D/C DATE - | 15.05.2026 |  |  |  | 281 TO 500 |  | 13
[5 empty] | 501 TO 1,200 |  | 20
[5 empty] | 1,201 TO 3,200 |  | 32
PART NO.- | 34040435-4 |  | PART NAME - | XF 351 | 3,201 TO 10,000 |  | 50
CURRENT REV. NO - | 00/29.09.16 |  |  |  | 10,001 TO 35,000 |  | 80
[5 empty] | 35,001 TO 1,50,000 |  | 125
PARAMETER | SPECIFICATION | SC/CC | METHOD OF CHECKING | OBSERVATIONS |  | REMARK | GIL OBSERVATIONS
| AS PER GIL INSP. STD. |  |  | MIN. | MAX. | PASS / FAIL
Total Length of Piston Rod (M) | 162 ± 0.40 | M | Digital Vernier Caliper | 161.7 | 162.33 | PASS
Plating length of Piston rod (M) | 126.4 ± 0.40 | M | Digital Vernier Caliper | 126.32 | 126.62 | PASS
Dia. Of rod at Piston end without thread (100%)(F) | Ø 7.0 -0.005/ -0.027 | F | Ring Gauge | OK | OK | PASS
Thread (M) | M10 x 1.25 - 6g | M | Thread Ring Gauge | OK | OK | PASS
Total thread length-with TRG (M) | 18 +1.0 | M | Profile Projector | 18.51 | 18.82 | PASS
Piston end Hole depth (M2) | 3 -0.50 | M2 | Digital Vernier Caliper | 2.73 | 2.79 | PASS
Piston end length of Rod (M) | 17.6 ± 0.10 | M | Digital Vernier Caliper | 17.55 | 17.65 | PASS
Circularity at Piston end of rod (M) | 0.01 Max | M | Dial Gauge | 0.004 | 0.007 | PASS
Circularity of Rod (F) | 0.01 Max | F | Dial Gauge | 0.003 | 0.008 | PASS
Run out at Piston end of rod (F) | 0.05 Max | M | Dial Gauge | 0.024 | 0.035 | PASS
Piston end Hole Size (M2) | Ø3.20 +0.20 | M2 | Digital Vernier Caliper | 3.24 | 3.33 | PASS
Chamfer (M2) | 0.2 to 0.3 x30° | M2 | Profile Projector | 0.212 | 0.281 | PASS
Cylindricity of Rod (F) | 0.02 Max | F | Dial Gauge | 0.008 | 0.014 | PASS
Plating Thickness after P.C.G. | 20 ± 4 Micron | F | Thickness Tester | 18 | 22 | PASS
Surface roughness ( Ra) | (0.01-0.1) | F | Surface RoughnessTester | 0.04 | 0.072 | PASS
Rod Dia after Post Chrome Grinding | Ø 10.960 - 10.986 | F | Digital Air Ring Gauge | 10.963 | 10.975 | PASS
Distance | 1±0.5 | M | Profile Projector | 0.07 | 1.03 | PASS
Angle | 10 °± 5° | M | Profile Projector | 9°02' | 10°05' | PASS
Chrome Hardness (M) | 800 HV @ 25 gm Load | M | Micro Hardness Tester | Report send End of Every Month |  | PASS
Free from Pin hole, Rough Surface , Chater,Blister & Plating Defect & Material Defect (100%) (M) | Not allowed | M | Visual | OK | OK | PASS
Bin are cleaned | Bin should be clean | - | Visual | OK |  | PASS
No Chatter Hexagon,Flate,rust,dent, surface,, Scratch , Abration & Bruise on Surface of Ø11.0 (100%) (M) | Not allowed | M | Visual | OK | OK | PASS
Material | SEA 1035 BAR 3401010 AS PER GP 136-5 Heat No :4522355 | S | RMTC Verify | OK |  | PASS
Corrosion Resistance (M) | 24 Hrs Rating 9 | M | SST Chamber | Report send End of Every Month |  | PASS
PACKING MODE | 100 Nos. | - | Plastic Seprration Bin | OK |  | PASS
VENDOR'S REMARKS - |  |  |  | GABRIEL REMARKS -
We hereby certify that inspection & test performed are as per
agreed Quality plan / P. O. to meet drawing requirements. |  |  |  | LOT DECISION - |  | SAMPLE SIZE (n) =
| Accepted |  |  | Accepted |  | ACCEPTED (a) =
| Accepted Under Deviation |  |  | Accepted Under Deviation
| Rejected |  |  | Rejected |  | REJECTED ( r) =
CHECKED BY |  |  |  | CHECKED BY |  | APPROVED BY
DATE |  |  |  | DATE |  | DATE
GIL REMARKS FOR REJECTION / DEVIATION. -
F/PL/QAD/06 REV 00

## 14.09.2025
MEGACOAT SURFACE TREATMENTS LLP
CUSTOMER NAME & ADDRESS |  |  | SAMPLE INSPECTION REPORT
M/S Gabriel India Limited
B2, MIDC Area, |  |  | LOT SIZE (N) - | 500 | SAMPLING PLAN SSP (0.65)
Ambad, Nashik - 422010 |  |  |  |  | LOT SIZE |  | SAMPLE SIZE
VENDOR CODE - |  |  | SAMPLE SIZE (n) | 13 | 51 TO 90 |  | 3
[5 empty] | 91 TO 150 |  | 5
D/C NO. - | R2/MF/26-27/0268 |  | DATE OF REPORT - | 04.05.2026 | 151 TO 280 |  | 8
D/C DATE - | 04.05.2026 |  |  |  | 281 TO 500 |  | 13
[5 empty] | 501 TO 1,200 |  | 20
[5 empty] | 1,201 TO 3,200 |  | 32
PART NO.- | 34040435-4 |  | PART NAME - | XF 351 | 3,201 TO 10,000 |  | 50
CURRENT REV. NO - | 00/29.09.16 |  |  |  | 10,001 TO 35,000 |  | 80
[5 empty] | 35,001 TO 1,50,000 |  | 125
PARAMETER | SPECIFICATION | SC/CC | METHOD OF CHECKING | OBSERVATIONS |  | REMARK | GIL OBSERVATIONS
| AS PER GIL INSP. STD. |  |  | MIN. | MAX. | PASS / FAIL
Total Length of Piston Rod (M) | 162 ± 0.40 | M | Digital Vernier Caliper | 161.7 | 162.31 | PASS
Plating length of Piston rod (M) | 126.4 ± 0.40 | M | Digital Vernier Caliper | 126.29 | 126.65 | PASS
Dia. Of rod at Piston end without thread (100%)(F) | Ø 7.0 -0.005/ -0.027 | F | Ring Gauge | OK | OK | PASS
Thread (M) | M10 x 1.25 - 6g | M | Thread Ring Gauge | OK | OK | PASS
Total thread length-with TRG (M) | 18 +1.0 | M | Profile Projector | 18.53 | 18.81 | PASS
Piston end Hole depth (M2) | 3 -0.50 | M2 | Digital Vernier Caliper | 2.73 | 2.79 | PASS
Piston end length of Rod (M) | 17.6 ± 0.10 | M | Digital Vernier Caliper | 17.55 | 17.64 | PASS
Circularity at Piston end of rod (M) | 0.01 Max | M | Dial Gauge | 0.004 | 0.007 | PASS
Circularity of Rod (F) | 0.01 Max | F | Dial Gauge | 0.003 | 0.008 | PASS
Run out at Piston end of rod (F) | 0.05 Max | M | Dial Gauge | 0.025 | 0.034 | PASS
Piston end Hole Size (M2) | Ø3.20 +0.20 | M2 | Digital Vernier Caliper | 3.25 | 3.36 | PASS
Chamfer (M2) | 0.2 to 0.3 x30° | M2 | Profile Projector | 0.212 | 0.282 | PASS
Cylindricity of Rod (F) | 0.02 Max | F | Dial Gauge | 0.007 | 0.014 | PASS
Plating Thickness after P.C.G. | 20 ± 4 Micron | F | Thickness Tester | 17 | 23 | PASS
Surface roughness ( Ra) | (0.01-0.1) | F | Surface RoughnessTester | 0.04 | 0.074 | PASS
Rod Dia after Post Chrome Grinding | Ø 10.960 - 10.986 | F | Digital Air Ring Gauge | 10.963 | 10.975 | PASS
Distance | 1±0.5 | M | Profile Projector | 0.06 | 1.03 | PASS
Angle | 10 ± 5° | M | Profile Projector | 9.531 | 10.244 | PASS
Chrome Hardness (M) | 800 HV @ 25 gm Load | M | Micro Hardness Tester | Report send End of Every Month |  | PASS
Free from Pin hole, Rough Surface , Chater,Blister & Plating Defect & Material Defect (100%) (M) | Not allowed | M | Visual | OK | OK | PASS
Bin are cleaned | Bin should be clean | - | Visual | OK |  | PASS
No Chatter Hexagon,Flate,rust,dent, surface,, Scratch , Abration & Bruise on Surface of Ø11.0 (100%) (M) | Not allowed | M | Visual | OK | OK | PASS
Material | SEA 1035 BAR 3401010 AS PER GP 136-5 Heat No :4522355 | S | RMTC Verify | OK |  | PASS
Corrosion Resistance (M) | 24 Hrs Rating 9 | M | SST Chamber | Report send End of Every Month |  | PASS
PACKING MODE | 100 Nos. | - | Plastic Seprration Bin | OK |  | PASS
VENDOR'S REMARKS - |  |  |  | GABRIEL REMARKS -
We hereby certify that inspection & test performed are as per
agreed Quality plan / P. O. to meet drawing requirements. |  |  |  | LOT DECISION - |  | SAMPLE SIZE (n) =
| Accepted |  |  | Accepted |  | ACCEPTED (a) =
| Accepted Under Deviation |  |  | Accepted Under Deviation
| Rejected |  |  | Rejected |  | REJECTED ( r) =
CHECKED BY |  |  |  | CHECKED BY |  | APPROVED BY
DATE |  |  |  | DATE |  | DATE
GIL REMARKS FOR REJECTION / DEVIATION. -
F/PL/QAD/06 REV 00

## 25.08.2025.
MEGACOAT SURFACE TREATMENTS LLP
CUSTOMER NAME & ADDRESS |  |  | SAMPLE INSPECTION REPORT
M/S Gabriel India Limited
B2, MIDC Area, |  |  | LOT SIZE (N) - | 600 | SAMPLING PLAN SSP (0.65)
Ambad, Nashik - 422010 |  |  |  |  | LOT SIZE |  | SAMPLE SIZE
VENDOR CODE - |  |  | SAMPLE SIZE (n) | 20 | 51 TO 90 |  | 3
[5 empty] | 91 TO 150 |  | 5
D/C NO. - | R2/MF/26-27/0339 |  | DATE OF REPORT - | 12.05.2026 | 151 TO 280 |  | 8
D/C DATE - | 12.05.2026 |  |  |  | 281 TO 500 |  | 13
[5 empty] | 501 TO 1,200 |  | 20
[5 empty] | 1,201 TO 3,200 |  | 32
PART NO.- | 34040435-4 |  | PART NAME - | XF 351 | 3,201 TO 10,000 |  | 50
CURRENT REV. NO - | 00/29.09.16 |  |  |  | 10,001 TO 35,000 |  | 80
[5 empty] | 35,001 TO 1,50,000 |  | 125
PARAMETER | SPECIFICATION | SC/CC | METHOD OF CHECKING | OBSERVATIONS |  | REMARK | GIL OBSERVATIONS
| AS PER GIL INSP. STD. |  |  | MIN. | MAX. | PASS / FAIL
Total Length of Piston Rod (M) | 162 ± 0.40 | M | Digital Vernier Caliper | 161.7 | 162.33 | PASS
Plating length of Piston rod (M) | 126.4 ± 0.40 | M | Digital Vernier Caliper | 126.29 | 126.61 | PASS
Dia. Of rod at Piston end without thread (100%)(F) | Ø 7.0 -0.005/ -0.027 | F | Ring Gauge | OK | OK | PASS
Thread (M) | M10 x 1.25 - 6g | M | Thread Ring Gauge | OK | OK | PASS
Total thread length-with TRG (M) | 18 +1.0 | M | Profile Projector | 18.54 | 18.79 | PASS
Piston end Hole depth (M2) | 3 -0.50 | M2 | Digital Vernier Caliper | 2.73 | 2.79 | PASS
Piston end length of Rod (M) | 17.6 ± 0.10 | M | Digital Vernier Caliper | 17.55 | 17.65 | PASS
Circularity at Piston end of rod (M) | 0.01 Max | M | Dial Gauge | 0.004 | 0.007 | PASS
Circularity of Rod (F) | 0.01 Max | F | Dial Gauge | 0.003 | 0.008 | PASS
Run out at Piston end of rod (F) | 0.05 Max | M | Dial Gauge | 0.024 | 0.035 | PASS
Piston end Hole Size (M2) | Ø3.20 +0.20 | M2 | Digital Vernier Caliper | 3.24 | 3.33 | PASS
Chamfer (M2) | 0.2 to 0.3 x30° | M2 | Profile Projector | 0.212 | 0.281 | PASS
Cylindricity of Rod (F) | 0.02 Max | F | Dial Gauge | 0.008 | 0.014 | PASS
Plating Thickness after P.C.G. | 20 ± 4 Micron | F | Thickness Tester | 18 | 22 | PASS
Surface roughness ( Ra) | (0.01-0.1) | F | Surface RoughnessTester | 0.04 | 0.072 | PASS
Rod Dia after Post Chrome Grinding | Ø 10.960 - 10.986 | F | Digital Air Ring Gauge | 10.963 | 10.975 | PASS
Distance | 1±0.5 | M | Profile Projector | 0.07 | 1.03 | PASS
Angle | 10 ± 5° | M | Profile Projector | 9.535 | 10.246 | PASS
Chrome Hardness (M) | 800 HV @ 25 gm Load | M | Micro Hardness Tester | Report send End of Every Month |  | PASS
Free from Pin hole, Rough Surface , Chater,Blister & Plating Defect & Material Defect (100%) (M) | Not allowed | M | Visual | OK | OK | PASS
No Chatter Hexagon,Flate,rust,dent, surface,, Scratch , Abration & Bruise on Surface of Ø11.0 (100%) (M) | Not allowed | M | Visual | OK | OK | PASS
Bin are cleaned | Bin should be clean | - | Visual | OK |  | PASS
Material | SEA 1035 BAR 3401010 AS PER GP 136-5 Heat No :4522355 | S | RMTC Verify | OK |  | PASS
Corrosion Resistance (M) | 24 Hrs Rating 9 | M | SST Chamber | Report send End of Every Month |  | PASS
PACKING MODE | 100 Nos. | - | Plastic Seprration Bin | OK |  | PASS
VENDOR'S REMARKS - |  |  |  | GABRIEL REMARKS -
We hereby certify that inspection & test performed are as per
agreed Quality plan / P. O. to meet drawing requirements. |  |  |  | LOT DECISION - |  | SAMPLE SIZE (n) =
| Accepted |  |  | Accepted |  | ACCEPTED (a) =
| Accepted Under Deviation |  |  | Accepted Under Deviation
| Rejected |  |  | Rejected |  | REJECTED ( r) =
CHECKED BY |  |  |  | CHECKED BY |  | APPROVED BY
DATE |  |  |  | DATE |  | DATE
GIL REMARKS FOR REJECTION / DEVIATION. -
F/PL/QAD/06 REV 00

## 26.08.2025
MEGACOAT SURFACE TREATMENTS LLP
CUSTOMER NAME & ADDRESS |  |  | SAMPLE INSPECTION REPORT
M/S Gabriel India Limited
B2, MIDC Area, |  |  | LOT SIZE (N) - | 500 | SAMPLING PLAN SSP (0.65)
Ambad, Nashik - 422010 |  |  |  |  | LOT SIZE |  | SAMPLE SIZE
VENDOR CODE - |  |  | SAMPLE SIZE (n) | 13 | 51 TO 90 |  | 3
[5 empty] | 91 TO 150 |  | 5
D/C NO. - | R2/MF/26-27/0365 |  | DATE OF REPORT - | 14.05.2026 | 151 TO 280 |  | 8
D/C DATE - | 14.05.2026 |  |  |  | 281 TO 500 |  | 13
[5 empty] | 501 TO 1,200 |  | 20
[5 empty] | 1,201 TO 3,200 |  | 32
PART NO.- | 34040435-4 |  | PART NAME - | XF 351 | 3,201 TO 10,000 |  | 50
CURRENT REV. NO - | 00/29.09.16 |  |  |  | 10,001 TO 35,000 |  | 80
[5 empty] | 35,001 TO 1,50,000 |  | 125
PARAMETER | SPECIFICATION | SC/CC | METHOD OF CHECKING | OBSERVATIONS |  | REMARK | GIL OBSERVATIONS
| AS PER GIL INSP. STD. |  |  | MIN. | MAX. | PASS / FAIL
Total Length of Piston Rod (M) | 162 ± 0.40 | M | Digital Vernier Caliper | 161.89 | 162.25 | PASS
Plating length of Piston rod (M) | 126.4 ± 0.40 | M | Digital Vernier Caliper | 126.32 | 126.64 | PASS
Dia. Of rod at Piston end without thread (100%)(F) | Ø 7.0 -0.005/ -0.027 | F | Ring Gauge | OK | OK | PASS
Thread (M) | M10 x 1.25 - 6g | M | Thread Ring Gauge | OK | OK | PASS
Total thread length-with TRG (M) | 18 +1.0 | M | Profile Projector | 18.57 | 18.78 | PASS
Piston end Hole depth (M2) | 3 -0.50 | M2 | Digital Vernier Caliper | 2.71 | 2.83 | PASS
Piston end length of Rod (M) | 17.6 ± 0.10 | M | Digital Vernier Caliper | 17.57 | 17.63 | PASS
Circularity at Piston end of rod (M) | 0.01 Max | M | Dial Gauge | 0.004 | 0.007 | PASS
Circularity of Rod (F) | 0.01 Max | F | Dial Gauge | 0.003 | 0.008 | PASS
Run out at Piston end of rod (F) | 0.05 Max | M | Dial Gauge | 0.025 | 0.034 | PASS
Piston end Hole Size (M2) | Ø3.20 +0.20 | M2 | Digital Vernier Caliper | 3.26 | 3.32 | PASS
Chamfer (M2) | 0.2 to 0.3 x30° | M2 | Profile Projector | 0.212 | 0.281 | PASS
Cylindricity of Rod (F) | 0.02 Max | F | Dial Gauge | 0.008 | 0.014 | PASS
Plating Thickness after P.C.G. | 20 ± 4 Micron | F | Thickness Tester | 19 | 21 | PASS
Surface roughness ( Ra) | (0.01-0.1) | F | Surface RoughnessTester | 0.042 | 0.074 | PASS
Rod Dia after Post Chrome Grinding | Ø 10.960 - 10.986 | F | Digital Air Ring Gauge | 10.963 | 10.975 | PASS
Distance | 1±0.5 | M | Profile Projector | 1.01 | 1.12 | PASS
Angle | 10 °± 5° | M | Profile Projector | 10°12' | 11°05' | PASS
Chrome Hardness (M) | 800 HV @ 25 gm Load | M | Micro Hardness Tester | Report send End of Every Month |  | PASS
Free from Pin hole, Rough Surface , Chater,Blister & Plating Defect & Material Defect (100%) (M) | Not allowed | M | Visual | OK | OK | PASS
No Chatter Hexagon,Flate,rust,dent, surface,, Scratch , Abration & Bruise on Surface of Ø11.0 (100%) (M) | Not allowed | M | Visual | OK | OK | PASS
Material | SEA 1035 BAR 3401010 AS PER GP 136-5 Heat No :4522355 | S | RMTC Verify | OK |  | PASS
Bin are cleaned | Bin should be clean | - | Visual | OK |  | PASS
Corrosion Resistance (M) | 24 Hrs Rating 9 | M | SST Chamber | Report send End of Every Month |  | PASS
PACKING MODE | 100 Nos. | - | Plastic Seprration Bin | OK |  | PASS
VENDOR'S REMARKS - |  |  |  | GABRIEL REMARKS -
We hereby certify that inspection & test performed are as per
agreed Quality plan / P. O. to meet drawing requirements. |  |  |  | LOT DECISION - |  | SAMPLE SIZE (n) =
| Accepted |  |  | Accepted |  | ACCEPTED (a) =
| Accepted Under Deviation |  |  | Accepted Under Deviation
| Rejected |  |  | Rejected |  | REJECTED ( r) =
CHECKED BY |  |  |  | CHECKED BY |  | APPROVED BY
DATE |  |  |  | DATE |  | DATE
GIL REMARKS FOR REJECTION / DEVIATION. -
F/PL/QAD/06 REV 00

## 25.08.2025
MEGACOAT SURFACE TREATMENTS LLP
CUSTOMER NAME & ADDRESS |  |  | SAMPLE INSPECTION REPORT
M/S Gabriel India Limited
B2, MIDC Area, |  |  | LOT SIZE (N) - | 1000 | SAMPLING PLAN SSP (0.65)
Ambad, Nashik - 422010 |  |  |  |  | LOT SIZE |  | SAMPLE SIZE
VENDOR CODE - |  |  | SAMPLE SIZE (n) | 20 | 51 TO 90 |  | 3
[5 empty] | 91 TO 150 |  | 5
D/C NO. - | R2/MF/26-27/332 |  | DATE OF REPORT - | 11.05.2026 | 151 TO 280 |  | 8
D/C DATE - | 11.05.2026 |  |  |  | 281 TO 500 |  | 13
[5 empty] | 501 TO 1,200 |  | 20
[5 empty] | 1,201 TO 3,200 |  | 32
PART NO.- | 34040435-4 |  | PART NAME - | XF 351 | 3,201 TO 10,000 |  | 50
CURRENT REV. NO - | 00/29.09.16 |  |  |  | 10,001 TO 35,000 |  | 80
[5 empty] | 35,001 TO 1,50,000 |  | 125
PARAMETER | SPECIFICATION | SC/CC | METHOD OF CHECKING | OBSERVATIONS |  | REMARK | GIL OBSERVATIONS
| AS PER GIL INSP. STD. |  |  | MIN. | MAX. | PASS / FAIL
Total Length of Piston Rod (M) | 162 ± 0.40 | M | Digital Vernier Caliper | 161.7 | 162.33 | PASS
Plating length of Piston rod (M) | 126.4 ± 0.40 | M | Digital Vernier Caliper | 126.29 | 126.61 | PASS
Dia. Of rod at Piston end without thread (100%)(F) | Ø 7.0 -0.005/ -0.027 | F | Ring Gauge | OK | OK | PASS
Thread (M) | M10 x 1.25 - 6g | M | Thread Ring Gauge | OK | OK | PASS
Total thread length-with TRG (M) | 18 +1.0 | M | Profile Projector | 18.54 | 18.79 | PASS
Piston end Hole depth (M2) | 3 -0.50 | M2 | Digital Vernier Caliper | 2.73 | 2.79 | PASS
Piston end length of Rod (M) | 17.6 ± 0.10 | M | Digital Vernier Caliper | 17.55 | 17.65 | PASS
Circularity at Piston end of rod (M) | 0.01 Max | M | Dial Gauge | 0.004 | 0.007 | PASS
Circularity of Rod (F) | 0.01 Max | F | Dial Gauge | 0.003 | 0.008 | PASS
Run out at Piston end of rod (F) | 0.05 Max | M | Dial Gauge | 0.024 | 0.035 | PASS
Piston end Hole Size (M2) | Ø3.20 +0.20 | M2 | Digital Vernier Caliper | 3.24 | 3.33 | PASS
Chamfer (M2) | 0.2 to 0.3 x30° | M2 | Profile Projector | 0.212 | 0.281 | PASS
Cylindricity of Rod (F) | 0.02 Max | F | Dial Gauge | 0.008 | 0.014 | PASS
Plating Thickness after P.C.G. | 20 ± 4 Micron | F | Thickness Tester | 18 | 22 | PASS
Surface roughness ( Ra) | (0.01-0.1) | F | Surface RoughnessTester | 0.04 | 0.072 | PASS
Rod Dia after Post Chrome Grinding | Ø 10.960 - 10.986 | F | Digital Air Ring Gauge | 10.963 | 10.975 | PASS
Distance | 1±0.5 | M | Profile Projector | 0.07 | 1.03 | PASS
Angle | 10 °± 5° | M | Profile Projector | 9°12' | 10°05' | PASS
Chrome Hardness (M) | 800 HV @ 25 gm Load | M | Micro Hardness Tester | Report send End of Every Month |  | PASS
Free from Pin hole, Rough Surface , Chater,Blister & Plating Defect & Material Defect (100%) (M) | Not allowed | M | Visual | OK | OK | PASS
No Chatter Hexagon,Flate,rust,dent, surface,, Scratch , Abration & Bruise on Surface of Ø11.0 (100%) (M) | Not allowed | M | Visual | OK | OK | PASS
Material | SEA 1035 BAR 3401010 AS PER GP 136-5 Heat No :4522355 | S | RMTC Verify | OK |  | PASS
Bin are cleaned | Bin should be clean | - | Visual | OK |  | PASS
Corrosion Resistance (M) | 24 Hrs Rating 9 | M | SST Chamber | Report send End of Every Month |  | PASS
PACKING MODE | 100 Nos. | - | Plastic Seprration Bin | OK |  | PASS
VENDOR'S REMARKS - |  |  |  | GABRIEL REMARKS -
We hereby certify that inspection & test performed are as per
agreed Quality plan / P. O. to meet drawing requirements. |  |  |  | LOT DECISION - |  | SAMPLE SIZE (n) =
| Accepted |  |  | Accepted |  | ACCEPTED (a) =
| Accepted Under Deviation |  |  | Accepted Under Deviation
| Rejected |  |  | Rejected |  | REJECTED ( r) =
CHECKED BY |  |  |  | CHECKED BY |  | APPROVED BY
DATE |  |  |  | DATE |  | DATE
GIL REMARKS FOR REJECTION / DEVIATION. -
F/PL/QAD/06 REV 00

## 24.08.2025 (2)
MEGACOAT SURFACE TREATMENTS LLP
CUSTOMER NAME & ADDRESS |  |  | SAMPLE INSPECTION REPORT
M/S Gabriel India Limited
B2, MIDC Area, |  |  | LOT SIZE (N) - | 2400 | SAMPLING PLAN SSP (0.65)
Ambad, Nashik - 422010 |  |  |  |  | LOT SIZE |  | SAMPLE SIZE
VENDOR CODE - |  |  | SAMPLE SIZE (n) | 32 | 51 TO 90 |  | 3
[5 empty] | 91 TO 150 |  | 5
D/C NO. - | R2/MF/26-27/0419 |  | DATE OF REPORT - | 20.05.2026 | 151 TO 280 |  | 8
D/C DATE - | 20.05.2026 |  |  |  | 281 TO 500 |  | 13
[5 empty] | 501 TO 1,200 |  | 20
[5 empty] | 1,201 TO 3,200 |  | 32
PART NO.- | 34040435-4 |  | PART NAME - | XF 351 | 3,201 TO 10,000 |  | 50
CURRENT REV. NO - | 00/29.09.16 |  |  |  | 10,001 TO 35,000 |  | 80
[5 empty] | 35,001 TO 1,50,000 |  | 125
PARAMETER | SPECIFICATION | SC/CC | METHOD OF CHECKING | OBSERVATIONS |  | REMARK | GIL OBSERVATIONS
| AS PER GIL INSP. STD. |  |  | MIN. | MAX. | PASS / FAIL
Total Length of Piston Rod (M) | 162 ± 0.40 | M | Digital Vernier Caliper | 161.88 | 162.12 | PASS
Plating length of Piston rod (M) | 126.4 ± 0.40 | M | Digital Vernier Caliper | 126.28 | 126.61 | PASS
Dia. Of rod at Piston end without thread (100%)(F) | Ø 7.0 -0.005/ -0.027 | F | Ring Gauge | OK | OK | PASS
Thread (M) | M10 x 1.25 - 6g | M | Thread Ring Gauge | OK | OK | PASS
Total thread length-with TRG (M) | 18 +1.0 | M | Profile Projector | 18.49 | 18.76 | PASS
Piston end Hole depth (M2) | 3 -0.50 | M2 | Digital Vernier Caliper | 2.76 | 2.88 | PASS
Piston end length of Rod (M) | 17.6 ± 0.10 | M | Digital Vernier Caliper | 17.59 | 17.62 | PASS
Circularity at Piston end of rod (M) | 0.01 Max | M | Dial Gauge | 0.004 | 0.008 | PASS
Circularity of Rod (F) | 0.01 Max | F | Dial Gauge | 0.005 | 0.008 | PASS
Run out at Piston end of rod (F) | 0.05 Max | M | Dial Gauge | 0.029 | 0.037 | PASS
Piston end Hole Size (M2) | Ø3.20 +0.20 | M2 | Digital Vernier Caliper | 3.29 | 3.34 | PASS
Chamfer (M2) | 0.2 to 0.3 x30° | M2 | Profile Projector | 0.217 | 0.291 | PASS
Cylindricity of Rod (F) | 0.02 Max | F | Dial Gauge | 0.011 | 0.015 | PASS
Plating Thickness after P.C.G. | 20 ± 4 Micron | F | Thickness Tester | 19 | 23 | PASS
Surface roughness ( Ra) | (0.01-0.1) | F | Surface RoughnessTester | 0.035 | 0.077 | PASS
Rod Dia after Post Chrome Grinding | Ø 10.960 - 10.986 | F | Digital Air Ring Gauge | 10.967 | 10.982 | PASS
Distance | 1±0.5 | M | Profile Projector | 0.06 | 1.04 | PASS
Angle | 10 °± 5° | M | Profile Projector | 10°12' | 12°23' | PASS
Chrome Hardness (M) | 800 HV @ 25 gm Load | M | Micro Hardness Tester | Report send End of Every Month |  | PASS
Free from Pin hole, Rough Surface , Chater,Blister & Plating Defect & Material Defect (100%) (M) | Not allowed | M | Visual | OK | OK | PASS
No Chatter Hexagon,Flate,rust,dent, surface,, Scratch , Abration & Bruise on Surface of Ø11.0 (100%) (M) | Not allowed | M | Visual | OK | OK | PASS
Bin are cleaned | Bin should be clean | - | Visual | OK |  | PASS
Material | SEA 1035 BAR 3401010 AS PER GP 136-5 Heat No :4522355 | S | RMTC Verify | OK |  | PASS
Corrosion Resistance (M) | 24 Hrs Rating 9 | M | SST Chamber | Report send End of Every Month |  | PASS
PACKING MODE | 100 Nos. | - | Plastic Seprration Bin | OK |  | PASS
VENDOR'S REMARKS - |  |  |  | GABRIEL REMARKS -
We hereby certify that inspection & test performed are as per
agreed Quality plan / P. O. to meet drawing requirements. |  |  |  | LOT DECISION - |  | SAMPLE SIZE (n) =
| Accepted |  |  | Accepted |  | ACCEPTED (a) =
| Accepted Under Deviation |  |  | Accepted Under Deviation
| Rejected |  |  | Rejected |  | REJECTED ( r) =
CHECKED BY |  |  |  | CHECKED BY |  | APPROVED BY
DATE |  |  |  | DATE |  | DATE
GIL REMARKS FOR REJECTION / DEVIATION. -
F/PL/QAD/06 REV 00

## 24.08.2025
MEGACOAT SURFACE TREATMENTS LLP
CUSTOMER NAME & ADDRESS |  |  | SAMPLE INSPECTION REPORT
M/S Gabriel India Limited
B2, MIDC Area, |  |  | LOT SIZE (N) - | 1000 | SAMPLING PLAN SSP (0.65)
Ambad, Nashik - 422010 |  |  |  |  | LOT SIZE |  | SAMPLE SIZE
VENDOR CODE - |  |  | SAMPLE SIZE (n) | 20 | 51 TO 90 |  | 3
[5 empty] | 91 TO 150 |  | 5
D/C NO. - | R2/MF/26-27/352 |  | DATE OF REPORT - | 13.05.2026 | 151 TO 280 |  | 8
D/C DATE - | 13.05.2026 |  |  |  | 281 TO 500 |  | 13
[5 empty] | 501 TO 1,200 |  | 20
[5 empty] | 1,201 TO 3,200 |  | 32
PART NO.- | 34040435-4 |  | PART NAME - | XF 351 | 3,201 TO 10,000 |  | 50
CURRENT REV. NO - | 00/29.09.16 |  |  |  | 10,001 TO 35,000 |  | 80
[5 empty] | 35,001 TO 1,50,000 |  | 125
PARAMETER | SPECIFICATION | SC/CC | METHOD OF CHECKING | OBSERVATIONS |  | REMARK | GIL OBSERVATIONS
| AS PER GIL INSP. STD. |  |  | MIN. | MAX. | PASS / FAIL
Total Length of Piston Rod (M) | 162 ± 0.40 | M | Digital Vernier Caliper | 161.89 | 162.14 | PASS
Plating length of Piston rod (M) | 126.4 ± 0.40 | M | Digital Vernier Caliper | 126.25 | 126.68 | PASS
Dia. Of rod at Piston end without thread (100%)(F) | Ø 7.0 -0.005/ -0.027 | F | Ring Gauge | OK | OK | PASS
Thread (M) | M10 x 1.25 - 6g | M | Thread Ring Gauge | OK | OK | PASS
Total thread length-with TRG (M) | 18 +1.0 | M | Profile Projector | 18.43 | 18.68 | PASS
Piston end Hole depth (M2) | 3 -0.50 | M2 | Digital Vernier Caliper | 2.73 | 2.81 | PASS
Piston end length of Rod (M) | 17.6 ± 0.10 | M | Digital Vernier Caliper | 17.53 | 17.67 | PASS
Circularity at Piston end of rod (M) | 0.01 Max | M | Dial Gauge | 0.003 | 0.007 | PASS
Circularity of Rod (F) | 0.01 Max | F | Dial Gauge | 0.004 | 0.008 | PASS
Run out at Piston end of rod (F) | 0.05 Max | M | Dial Gauge | 0.023 | 0.033 | PASS
Piston end Hole Size (M2) | Ø3.20 +0.20 | M2 | Digital Vernier Caliper | 3.22 | 3.35 | PASS
Chamfer (M2) | 0.2 to 0.3 x30° | M2 | Profile Projector | 0.217 | 0.291 | PASS
Cylindricity of Rod (F) | 0.02 Max | F | Dial Gauge | 0.007 | 0.013 | PASS
Plating Thickness after P.C.G. | 20 ± 4 Micron | F | Thickness Tester | 18 | 22 | PASS
Surface roughness ( Ra) | (0.01-0.1) | F | Surface RoughnessTester | 0.035 | 0.077 | PASS
Rod Dia after Post Chrome Grinding | Ø 10.960 - 10.986 | F | Digital Air Ring Gauge | 10.963 | 10.979 | PASS
Distance | 1±0.5 | M | Profile Projector | 0.06 | 1.04 | PASS
Angle | 10 °± 5° | M | Profile Projector | 9°12' | 10°23' | PASS
Chrome Hardness (M) | 800 HV @ 25 gm Load | M | Micro Hardness Tester | Report send End of Every Month |  | PASS
Free from Pin hole, Rough Surface , Chater,Blister & Plating Defect & Material Defect (100%) (M) | Not allowed | M | Visual | OK | OK | PASS
No Chatter Hexagon,Flate,rust,dent, surface,, Scratch , Abration & Bruise on Surface of Ø11.0 (100%) (M) | Not allowed | M | Visual | OK | OK | PASS
Material | SEA 1035 BAR 3401010 AS PER GP 136-5 Heat No :4522355 | S | RMTC Verify | OK |  | PASS
Bin are cleaned | Bin should be clean | - | Visual | OK |  | PASS
Corrosion Resistance (M) | 24 Hrs Rating 9 | M | SST Chamber | Report send End of Every Month |  | PASS
PACKING MODE | 100 Nos. | - | Plastic Seprration Bin | OK |  | PASS
VENDOR'S REMARKS - |  |  |  | GABRIEL REMARKS -
We hereby certify that inspection & test performed are as per
agreed Quality plan / P. O. to meet drawing requirements. |  |  |  | LOT DECISION - |  | SAMPLE SIZE (n) =
| Accepted |  |  | Accepted |  | ACCEPTED (a) =
| Accepted Under Deviation |  |  | Accepted Under Deviation
| Rejected |  |  | Rejected |  | REJECTED ( r) =
CHECKED BY |  |  |  | CHECKED BY |  | APPROVED BY
DATE |  |  |  | DATE |  | DATE
GIL REMARKS FOR REJECTION / DEVIATION. -
F/PL/QAD/06 REV 00

## 20.08.2025 (2)
MEGACOAT SURFACE TREATMENTS LLP
CUSTOMER NAME & ADDRESS |  |  | SAMPLE INSPECTION REPORT
M/S Gabriel India Limited
B2, MIDC Area, |  |  | LOT SIZE (N) - | 600 | SAMPLING PLAN SSP (0.65)
Ambad, Nashik - 422010 |  |  |  |  | LOT SIZE |  | SAMPLE SIZE
VENDOR CODE - |  |  | SAMPLE SIZE (n) | 20 | 51 TO 90 |  | 3
[5 empty] | 91 TO 150 |  | 5
D/C NO. - | R2/MF/26-27/0344 |  | DATE OF REPORT - | 12.05.206 | 151 TO 280 |  | 8
D/C DATE - | 12.05.2026 |  |  |  | 281 TO 500 |  | 13
[5 empty] | 501 TO 1,200 |  | 20
[5 empty] | 1,201 TO 3,200 |  | 32
PART NO.- | 34040435-4 |  | PART NAME - | XF 351 | 3,201 TO 10,000 |  | 50
CURRENT REV. NO - | 00/29.09.16 |  |  |  | 10,001 TO 35,000 |  | 80
[5 empty] | 35,001 TO 1,50,000 |  | 125
PARAMETER | SPECIFICATION | SC/CC | METHOD OF CHECKING | OBSERVATIONS |  | REMARK | GIL OBSERVATIONS
| AS PER GIL INSP. STD. |  |  | MIN. | MAX. | PASS / FAIL
Total Length of Piston Rod (M) | 162 ± 0.40 | M | Digital Vernier Caliper | 161.96 | 162.21 | PASS
Plating length of Piston rod (M) | 126.4 ± 0.40 | M | Digital Vernier Caliper | 126.35 | 126.61 | PASS
Dia. Of rod at Piston end without thread (100%)(F) | Ø 7.0 -0.005/ -0.027 | F | Ring Gauge | OK | OK | PASS
Thread (M) | M10 x 1.25 - 6g | M | Thread Ring Gauge | OK | OK | PASS
Total thread length-with TRG (M) | 18 +1.0 | M | Profile Projector | 18.59 | 18.72 | PASS
Piston end Hole depth (M2) | 3 -0.50 | M2 | Digital Vernier Caliper | 2.74 | 2.85 | PASS
Piston end length of Rod (M) | 17.6 ± 0.10 | M | Digital Vernier Caliper | 17.58 | 17.62 | PASS
Circularity at Piston end of rod (M) | 0.01 Max | M | Dial Gauge | 0.004 | 0.007 | PASS
Circularity of Rod (F) | 0.01 Max | F | Dial Gauge | 0.004 | 0.008 | PASS
Run out at Piston end of rod (F) | 0.05 Max | M | Dial Gauge | 0.028 | 0.035 | PASS
Piston end Hole Size (M2) | Ø3.20 +0.20 | M2 | Digital Vernier Caliper | 3.29 | 3.34 | PASS
Chamfer (M2) | 0.2 to 0.3 x30° | M2 | Profile Projector | 0.289 | 0.297 | PASS
Cylindricity of Rod (F) | 0.02 Max | F | Dial Gauge | 0.008 | 0.014 | PASS
Plating Thickness after P.C.G. | 20 ± 4 Micron | F | Thickness Tester | 19 | 21 | PASS
Surface roughness ( Ra) | (0.01-0.1) | F | Surface RoughnessTester | 0.042 | 0.074 | PASS
Rod Dia after Post Chrome Grinding | Ø 10.960 - 10.986 | F | Digital Air Ring Gauge | 10.963 | 10.975 | PASS
Distance | 1±0.5 | M | Profile Projector | 1.01 | 1.12 | PASS
Angle | 10 °± 5° | M | Profile Projector | 9°12' | 10°05' | PASS
Chrome Hardness (M) | 800 HV @ 25 gm Load | M | Micro Hardness Tester | Report send End of Every Month |  | PASS
Free from Pin hole, Rough Surface , Chater,Blister & Plating Defect & Material Defect (100%) (M) | Not allowed | M | Visual | OK | OK | PASS
No Chatter Hexagon,Flate,rust,dent, surface,, Scratch , Abration & Bruise on Surface of Ø11.0 (100%) (M) | Not allowed | M | Visual | OK | OK | PASS
Material | SEA 1035 BAR 3401010 AS PER GP 136-5 Heat No :4522355 | S | RMTC Verify | OK |  | PASS
Bin are cleaned | Bin should be clean | - | Visual | OK |  | PASS
Corrosion Resistance (M) | 24 Hrs Rating 9 | M | SST Chamber | Report send End of Every Month |  | PASS
PACKING MODE | 100 Nos. | - | Plastic Seprration Bin | OK |  | PASS
VENDOR'S REMARKS - |  |  |  | GABRIEL REMARKS -
We hereby certify that inspection & test performed are as per
agreed Quality plan / P. O. to meet drawing requirements. |  |  |  | LOT DECISION - |  | SAMPLE SIZE (n) =
| Accepted |  |  | Accepted |  | ACCEPTED (a) =
| Accepted Under Deviation |  |  | Accepted Under Deviation
| Rejected |  |  | Rejected |  | REJECTED ( r) =
CHECKED BY |  |  |  | CHECKED BY |  | APPROVED BY
DATE |  |  |  | DATE |  | DATE
GIL REMARKS FOR REJECTION / DEVIATION. -
F/PL/QAD/06 REV 00

## 20.08.2025
MEGACOAT SURFACE TREATMENTS LLP
CUSTOMER NAME & ADDRESS |  |  | SAMPLE INSPECTION REPORT
M/S Gabriel India Limited
B2, MIDC Area, |  |  | LOT SIZE (N) - | 1600 | SAMPLING PLAN SSP (0.65)
Ambad, Nashik - 422010 |  |  |  |  | LOT SIZE |  | SAMPLE SIZE
VENDOR CODE - |  |  | SAMPLE SIZE (n) | 32 | 51 TO 90 |  | 3
[5 empty] | 91 TO 150 |  | 5
D/C NO. - | R2/MF/25-26/1301 |  | DATE OF REPORT - | 20.08.2025 | 151 TO 280 |  | 8
D/C DATE - | 20.08.2025 |  |  |  | 281 TO 500 |  | 13
[5 empty] | 501 TO 1,200 |  | 20
[5 empty] | 1,201 TO 3,200 |  | 32
PART NO.- | 34040435-4 |  | PART NAME - | XF 351 | 3,201 TO 10,000 |  | 50
CURRENT REV. NO - | 00/29.09.16 |  |  |  | 10,001 TO 35,000 |  | 80
[5 empty] | 35,001 TO 1,50,000 |  | 125
PARAMETER | SPECIFICATION | SC/CC | METHOD OF CHECKING | OBSERVATIONS |  | REMARK | GIL OBSERVATIONS
| AS PER GIL INSP. STD. |  |  | MIN. | MAX. | PASS / FAIL
Total Length of Piston Rod (M) | 162 ± 0.40 | M | Digital Vernier Caliper | 161.89 | 162.25 | PASS
Plating length of Piston rod (M) | 126.4 ± 0.40 | M | Digital Vernier Caliper | 126.32 | 126.64 | PASS
Dia. Of rod at Piston end without thread (100%)(F) | Ø 7.0 -0.005/ -0.027 | F | Ring Gauge | OK | OK | PASS
Thread (M) | M10 x 1.25 - 6g | M | Thread Ring Gauge | OK | OK | PASS
Total thread length-with TRG (M) | 18 +1.0 | M | Profile Projector | 18.57 | 18.78 | PASS
Piston end Hole depth (M2) | 3 -0.50 | M2 | Digital Vernier Caliper | 2.71 | 2.83 | PASS
Piston end length of Rod (M) | 17.6 ± 0.10 | M | Digital Vernier Caliper | 17.57 | 17.63 | PASS
Circularity at Piston end of rod (M) | 0.01 Max | M | Dial Gauge | 0.004 | 0.007 | PASS
Circularity of Rod (F) | 0.01 Max | F | Dial Gauge | 0.003 | 0.008 | PASS
Run out at Piston end of rod (F) | 0.05 Max | M | Dial Gauge | 0.025 | 0.034 | PASS
Piston end Hole Size (M2) | Ø3.20 +0.20 | M2 | Digital Vernier Caliper | 3.26 | 3.32 | PASS
Chamfer (M2) | 0.2 to 0.3 x30° | M2 | Profile Projector | 0.212 | 0.281 | PASS
Cylindricity of Rod (F) | 0.02 Max | F | Dial Gauge | 0.008 | 0.014 | PASS
Plating Thickness after P.C.G. | 20 ± 4 Micron | F | Thickness Tester | 19 | 21 | PASS
Surface roughness ( Ra) | (0.01-0.1) | F | Surface RoughnessTester | 0.042 | 0.074 | PASS
Rod Dia after Post Chrome Grinding | Ø 10.960 - 10.986 | F | Digital Air Ring Gauge | 10.963 | 10.975 | PASS
Distance | 1±0.5 | M | Profile Projector | 1.01 | 1.12 | PASS
Angle | 10 °± 5° | M | Profile Projector | 10°12' | 11°05' | PASS
Chrome Hardness (M) | 800 HV @ 25 gm Load | M | Micro Hardness Tester | Report send End of Every Month |  | PASS
Free from Pin hole, Rough Surface , Chater,Blister & Plating Defect & Material Defect (100%) (M) | Not allowed | M | Visual | OK | OK | PASS
No Chatter Hexagon,Flate,rust,dent, surface,, Scratch , Abration & Bruise on Surface of Ø11.0 (100%) (M) | Not allowed | M | Visual | OK | OK | PASS
Material | SEA 1035 BAR 3401010 AS PER GP 136-5 Heat No :4516606 | S | RMTC Verify | OK |  | PASS
Bin are cleaned | Bin should be clean | - | Visual | OK |  | PASS
Corrosion Resistance (M) | 24 Hrs Rating 9 | M | SST Chamber | Report send End of Every Month |  | PASS
PACKING MODE | 100 Nos. | - | Plastic Seprration Bin | OK |  | PASS
VENDOR'S REMARKS - |  |  |  | GABRIEL REMARKS -
We hereby certify that inspection & test performed are as per
agreed Quality plan / P. O. to meet drawing requirements. |  |  |  | LOT DECISION - |  | SAMPLE SIZE (n) =
| Accepted |  |  | Accepted |  | ACCEPTED (a) =
| Accepted Under Deviation |  |  | Accepted Under Deviation
| Rejected |  |  | Rejected |  | REJECTED ( r) =
CHECKED BY |  |  |  | CHECKED BY |  | APPROVED BY
DATE |  |  |  | DATE |  | DATE
GIL REMARKS FOR REJECTION / DEVIATION. -
F/PL/QAD/06 REV 00

## 17.08.2025
MEGACOAT SURFACE TREATMENTS LLP
CUSTOMER NAME & ADDRESS |  |  | SAMPLE INSPECTION REPORT
M/S Gabriel India Limited
B2, MIDC Area, |  |  | LOT SIZE (N) - | 1900 | SAMPLING PLAN SSP (0.65)
Ambad, Nashik - 422010 |  |  |  |  | LOT SIZE |  | SAMPLE SIZE
VENDOR CODE - |  |  | SAMPLE SIZE (n) | 32 | 51 TO 90 |  | 3
[5 empty] | 91 TO 150 |  | 5
D/C NO. - | R2/MF/26-27/433 |  | DATE OF REPORT - | 21.05.2026 | 151 TO 280 |  | 8
D/C DATE - | 21.05.2026 |  |  |  | 281 TO 500 |  | 13
[5 empty] | 501 TO 1,200 |  | 20
[5 empty] | 1,201 TO 3,200 |  | 32
PART NO.- | 34040435-4 |  | PART NAME - | XF 351 | 3,201 TO 10,000 |  | 50
CURRENT REV. NO - | 00/29.09.16 |  |  |  | 10,001 TO 35,000 |  | 80
[5 empty] | 35,001 TO 1,50,000 |  | 125
PARAMETER | SPECIFICATION | SC/CC | METHOD OF CHECKING | OBSERVATIONS |  | REMARK | GIL OBSERVATIONS
| AS PER GIL INSP. STD. |  |  | MIN. | MAX. | PASS / FAIL
Total Length of Piston Rod (M) | 162 ± 0.40 | M | Digital Vernier Caliper | 161.88 | 162.12 | PASS
Plating length of Piston rod (M) | 126.4 ± 0.40 | M | Digital Vernier Caliper | 126.23 | 126.67 | PASS
Dia. Of rod at Piston end without thread (100%)(F) | Ø 7.0 -0.005/ -0.027 | F | Ring Gauge | OK | OK | PASS
Thread (M) | M10 x 1.25 - 6g | M | Thread Ring Gauge | OK | OK | PASS
Total thread length-with TRG (M) | 18 +1.0 | M | Profile Projector | 18.43 | 18.68 | PASS
Piston end Hole depth (M2) | 3 -0.50 | M2 | Digital Vernier Caliper | 2.73 | 2.81 | PASS
Piston end length of Rod (M) | 17.6 ± 0.10 | M | Digital Vernier Caliper | 17.53 | 17.67 | PASS
Circularity at Piston end of rod (M) | 0.01 Max | M | Dial Gauge | 0.003 | 0.007 | PASS
Circularity of Rod (F) | 0.01 Max | F | Dial Gauge | 0.004 | 0.008 | PASS
Run out at Piston end of rod (F) | 0.05 Max | M | Dial Gauge | 0.023 | 0.033 | PASS
Piston end Hole Size (M2) | Ø3.20 +0.20 | M2 | Digital Vernier Caliper | 3.22 | 3.35 | PASS
Chamfer (M2) | 0.2 to 0.3 x30° | M2 | Profile Projector | 0.217 | 0.291 | PASS
Cylindricity of Rod (F) | 0.02 Max | F | Dial Gauge | 0.007 | 0.013 | PASS
Plating Thickness after P.C.G. | 20 ± 4 Micron | F | Thickness Tester | 18 | 22 | PASS
Surface roughness ( Ra) | (0.01-0.1) | F | Surface RoughnessTester | 0.035 | 0.077 | PASS
Rod Dia after Post Chrome Grinding | Ø 10.960 - 10.986 | F | Digital Air Ring Gauge | 10.963 | 10.979 | PASS
Distance | 1±0.5 | M | Profile Projector | 0.06 | 1.04 | PASS
Angle | 10 °± 5° | M | Profile Projector | 9°12' | 10°23' | PASS
Chrome Hardness (M) | 800 HV @ 25 gm Load | M | Micro Hardness Tester | Report send End of Every Month |  | PASS
Free from Pin hole, Rough Surface , Chater,Blister & Plating Defect & Material Defect (100%) (M) | Not allowed | M | Visual | OK | OK | PASS
No Chatter Hexagon,Flate,rust,dent, surface,, Scratch , Abration & Bruise on Surface of Ø11.0 (100%) (M) | Not allowed | M | Visual | OK | OK | PASS
Material | SEA 1035 BAR 3401010 AS PER GP 136-5 Heat No :4522355 | S | RMTC Verify | OK |  | PASS
Corrosion Resistance (M) | 24 Hrs Rating 9 | M | SST Chamber | Report send End of Every Month |  | PASS
PACKING MODE | 100 Nos. | - | Plastic Seprration Bin | OK |  | PASS
VENDOR'S REMARKS - |  |  |  | GABRIEL REMARKS -
We hereby certify that inspection & test performed are as per
agreed Quality plan / P. O. to meet drawing requirements. |  |  |  | LOT DECISION - |  | SAMPLE SIZE (n) =
| Accepted |  |  | Accepted |  | ACCEPTED (a) =
| Accepted Under Deviation |  |  | Accepted Under Deviation
| Rejected |  |  | Rejected |  | REJECTED ( r) =
CHECKED BY |  |  |  | CHECKED BY |  | APPROVED BY
DATE |  |  |  | DATE |  | DATE
GIL REMARKS FOR REJECTION / DEVIATION. -
F/PL/QAD/06 REV 00

## 11.08.25 (3)
MEGACOAT SURFACE TREATMENTS LLP
CUSTOMER NAME & ADDRESS |  |  | SAMPLE INSPECTION REPORT
M/S Gabriel India Limited
B2, MIDC Area, |  |  | LOT SIZE (N) - | 1000 | SAMPLING PLAN SSP (0.65)
Ambad, Nashik - 422010 |  |  |  |  | LOT SIZE |  | SAMPLE SIZE
VENDOR CODE - |  |  | SAMPLE SIZE (n) | 20 | 51 TO 90 |  | 3
[5 empty] | 91 TO 150 |  | 5
D/C NO. - | R2/MF/25-26/1266 |  | DATE OF REPORT - | 11.08.2025 | 151 TO 280 |  | 8
D/C DATE - | 11.08.2025 |  |  |  | 281 TO 500 |  | 13
[5 empty] | 501 TO 1,200 |  | 20
[5 empty] | 1,201 TO 3,200 |  | 32
PART NO.- | 34040435-4 |  | PART NAME - | XF 351 | 3,201 TO 10,000 |  | 50
CURRENT REV. NO - | 00/29.09.16 |  |  |  | 10,001 TO 35,000 |  | 80
[5 empty] | 35,001 TO 1,50,000 |  | 125
PARAMETER | SPECIFICATION | SC/CC | METHOD OF CHECKING | OBSERVATIONS |  | REMARK | GIL OBSERVATIONS
| AS PER GIL INSP. STD. |  |  | MIN. | MAX. | PASS / FAIL
Total Length of Piston Rod (M) | 162 ± 0.40 | M | Digital Vernier Caliper | 161.7 | 162.33 | PASS
Plating length of Piston rod (M) | 126.4 ± 0.40 | M | Digital Vernier Caliper | 126.29 | 126.61 | PASS
Dia. Of rod at Piston end without thread (100%)(F) | Ø 7.0 -0.005/ -0.027 | F | Ring Gauge | OK | OK | PASS
Thread (M) | M10 x 1.25 - 6g | M | Thread Ring Gauge | OK | OK | PASS
Total thread length-with TRG (M) | 18 +1.0 | M | Profile Projector | 18.54 | 18.79 | PASS
Piston end Hole depth (M2) | 3 -0.50 | M2 | Digital Vernier Caliper | 2.73 | 2.79 | PASS
Piston end length of Rod (M) | 17.6 ± 0.10 | M | Digital Vernier Caliper | 17.55 | 17.65 | PASS
Circularity at Piston end of rod (M) | 0.01 Max | M | Dial Gauge | 0.004 | 0.007 | PASS
Circularity of Rod (F) | 0.01 Max | F | Dial Gauge | 0.003 | 0.008 | PASS
Run out at Piston end of rod (F) | 0.05 Max | M | Dial Gauge | 0.024 | 0.035 | PASS
Piston end Hole Size (M2) | Ø3.20 +0.20 | M2 | Digital Vernier Caliper | 3.24 | 3.33 | PASS
Chamfer (M2) | 0.2 to 0.3 x30° | M2 | Profile Projector | 0.212 | 0.281 | PASS
Cylindricity of Rod (F) | 0.02 Max | F | Dial Gauge | 0.008 | 0.014 | PASS
Plating Thickness after P.C.G. | 20 ± 4 Micron | F | Thickness Tester | 18 | 22 | PASS
Surface roughness ( Ra) | (0.01-0.1) | F | Surface RoughnessTester | 0.04 | 0.072 | PASS
Rod Dia after Post Chrome Grinding | Ø 10.960 - 10.986 | F | Digital Air Ring Gauge | 10.963 | 10.975 | PASS
Distance | 1±0.5 | M | Profile Projector | 0.07 | 1.03 | PASS
Angle | 10 °± 5° | M | Profile Projector | 9°12' | 10°05' | PASS
Chrome Hardness (M) | 800 HV @ 25 gm Load | M | Micro Hardness Tester | Report send End of Every Month |  | PASS
Free from Pin hole, Rough Surface , Chater,Blister & Plating Defect & Material Defect (100%) (M) | Not allowed | M | Visual | OK | OK | PASS
No Chatter Hexagon,Flate,rust,dent, surface,, Scratch , Abration & Bruise on Surface of Ø11.0 (100%) (M) | Not allowed | M | Visual | OK | OK | PASS
Material | SEA 1035 BAR 3401010 AS PER GP 136-5 Heat No :4516606 | S | RMTC Verify | OK |  | PASS
Corrosion Resistance (M) | 24 Hrs Rating 9 | M | SST Chamber | Report send End of Every Month |  | PASS
PACKING MODE | 100 Nos. | - | Plastic Seprration Bin | OK |  | PASS
VENDOR'S REMARKS - |  |  |  | GABRIEL REMARKS -
We hereby certify that inspection & test performed are as per
agreed Quality plan / P. O. to meet drawing requirements. |  |  |  | LOT DECISION - |  | SAMPLE SIZE (n) =
| Accepted |  |  | Accepted |  | ACCEPTED (a) =
| Accepted Under Deviation |  |  | Accepted Under Deviation
| Rejected |  |  | Rejected |  | REJECTED ( r) =
CHECKED BY |  |  |  | CHECKED BY |  | APPROVED BY
DATE |  |  |  | DATE |  | DATE
GIL REMARKS FOR REJECTION / DEVIATION. -
F/PL/QAD/06 REV 00

## 11.08.25 (2)
MEGACOAT SURFACE TREATMENTS LLP
CUSTOMER NAME & ADDRESS |  |  | SAMPLE INSPECTION REPORT
M/S Gabriel India Limited
B2, MIDC Area, |  |  | LOT SIZE (N) - | 3000 | SAMPLING PLAN SSP (0.65)
Ambad, Nashik - 422010 |  |  |  |  | LOT SIZE |  | SAMPLE SIZE
VENDOR CODE - |  |  | SAMPLE SIZE (n) | 32 | 51 TO 90 |  | 3
[5 empty] | 91 TO 150 |  | 5
D/C NO. - | R2/MF/25-26/ |  | DATE OF REPORT - | 11.08.2025 | 151 TO 280 |  | 8
D/C DATE - | 11.08.2025 |  |  |  | 281 TO 500 |  | 13
[5 empty] | 501 TO 1,200 |  | 20
[5 empty] | 1,201 TO 3,200 |  | 32
PART NO.- | 34040435-4 |  | PART NAME - | XF 351 | 3,201 TO 10,000 |  | 50
CURRENT REV. NO - | 00/29.09.16 |  |  |  | 10,001 TO 35,000 |  | 80
[5 empty] | 35,001 TO 1,50,000 |  | 125
PARAMETER | SPECIFICATION | SC/CC | METHOD OF CHECKING | OBSERVATIONS |  | REMARK | GIL OBSERVATIONS
| AS PER GIL INSP. STD. |  |  | MIN. | MAX. | PASS / FAIL
Total Length of Piston Rod (M) | 162 ± 0.40 | M | Digital Vernier Caliper | 161.88 | 162.12 | PASS
Plating length of Piston rod (M) | 126.4 ± 0.40 | M | Digital Vernier Caliper | 126.23 | 126.67 | PASS
Dia. Of rod at Piston end without thread (100%)(F) | Ø 7.0 -0.005/ -0.027 | F | Ring Gauge | OK | OK | PASS
Thread (M) | M10 x 1.25 - 6g | M | Thread Ring Gauge | OK | OK | PASS
Total thread length-with TRG (M) | 18 +1.0 | M | Profile Projector | 18.43 | 18.68 | PASS
Piston end Hole depth (M2) | 3 -0.50 | M2 | Digital Vernier Caliper | 2.73 | 2.81 | PASS
Piston end length of Rod (M) | 17.6 ± 0.10 | M | Digital Vernier Caliper | 17.53 | 17.67 | PASS
Circularity at Piston end of rod (M) | 0.01 Max | M | Dial Gauge | 0.003 | 0.007 | PASS
Circularity of Rod (F) | 0.01 Max | F | Dial Gauge | 0.004 | 0.008 | PASS
Run out at Piston end of rod (F) | 0.05 Max | M | Dial Gauge | 0.023 | 0.033 | PASS
Piston end Hole Size (M2) | Ø3.20 +0.20 | M2 | Digital Vernier Caliper | 3.22 | 3.35 | PASS
Chamfer (M2) | 0.2 to 0.3 x30° | M2 | Profile Projector | 0.217 | 0.291 | PASS
Cylindricity of Rod (F) | 0.02 Max | F | Dial Gauge | 0.007 | 0.013 | PASS
Plating Thickness after P.C.G. | 20 ± 4 Micron | F | Thickness Tester | 18 | 22 | PASS
Surface roughness ( Ra) | (0.01-0.1) | F | Surface RoughnessTester | 0.035 | 0.077 | PASS
Rod Dia after Post Chrome Grinding | Ø 10.960 - 10.986 | F | Digital Air Ring Gauge | 10.963 | 10.979 | PASS
Distance | 1±0.5 | M | Profile Projector | 0.06 | 1.04 | PASS
Angle | 10 °± 5° | M | Profile Projector | 9°12' | 10°23' | PASS
Chrome Hardness (M) | 800 HV @ 25 gm Load | M | Micro Hardness Tester | Report send End of Every Month |  | PASS
Free from Pin hole, Rough Surface , Chater,Blister & Plating Defect & Material Defect (100%) (M) | Not allowed | M | Visual | OK | OK | PASS
No Chatter Hexagon,Flate,rust,dent, surface,, Scratch , Abration & Bruise on Surface of Ø11.0 (100%) (M) | Not allowed | M | Visual | OK | OK | PASS
Material | SEA 1035 BAR 3401010 AS PER GP 136-5 Heat No :4516606 | S | RMTC Verify | OK |  | PASS
Corrosion Resistance (M) | 24 Hrs Rating 9 | M | SST Chamber | Report send End of Every Month |  | PASS
PACKING MODE | 100 Nos. | - | Plastic Seprration Bin | OK |  | PASS
VENDOR'S REMARKS - |  |  |  | GABRIEL REMARKS -
We hereby certify that inspection & test performed are as per
agreed Quality plan / P. O. to meet drawing requirements. |  |  |  | LOT DECISION - |  | SAMPLE SIZE (n) =
| Accepted |  |  | Accepted |  | ACCEPTED (a) =
| Accepted Under Deviation |  |  | Accepted Under Deviation
| Rejected |  |  | Rejected |  | REJECTED ( r) =
CHECKED BY |  |  |  | CHECKED BY |  | APPROVED BY
DATE |  |  |  | DATE |  | DATE
GIL REMARKS FOR REJECTION / DEVIATION. -
F/PL/QAD/06 REV 00

## 11.08.25
MEGACOAT SURFACE TREATMENTS LLP
CUSTOMER NAME & ADDRESS |  |  | SAMPLE INSPECTION REPORT
M/S Gabriel India Limited
B2, MIDC Area, |  |  | LOT SIZE (N) - | 1200 | SAMPLING PLAN SSP (0.65)
Ambad, Nashik - 422010 |  |  |  |  | LOT SIZE |  | SAMPLE SIZE
VENDOR CODE - |  |  | SAMPLE SIZE (n) | 20 | 51 TO 90 |  | 3
[5 empty] | 91 TO 150 |  | 5
D/C NO. - | R2/MF/25-26/1211 |  | DATE OF REPORT - | 11.08.2025 | 151 TO 280 |  | 8
D/C DATE - | 11.08.2025 |  |  |  | 281 TO 500 |  | 13
[5 empty] | 501 TO 1,200 |  | 20
[5 empty] | 1,201 TO 3,200 |  | 32
PART NO.- | 34040435-4 |  | PART NAME - | XF 351 | 3,201 TO 10,000 |  | 50
CURRENT REV. NO - | 00/29.09.16 |  |  |  | 10,001 TO 35,000 |  | 80
[5 empty] | 35,001 TO 1,50,000 |  | 125
PARAMETER | SPECIFICATION | SC/CC | METHOD OF CHECKING | OBSERVATIONS |  | REMARK | GIL OBSERVATIONS
| AS PER GIL INSP. STD. |  |  | MIN. | MAX. | PASS / FAIL
Total Length of Piston Rod (M) | 162 ± 0.40 | M | Digital Vernier Caliper | 161.7 | 162.33 | PASS
Plating length of Piston rod (M) | 126.4 ± 0.40 | M | Digital Vernier Caliper | 126.29 | 126.61 | PASS
Dia. Of rod at Piston end without thread (100%)(F) | Ø 7.0 -0.005/ -0.027 | F | Ring Gauge | OK | OK | PASS
Thread (M) | M10 x 1.25 - 6g | M | Thread Ring Gauge | OK | OK | PASS
Total thread length-with TRG (M) | 18 +1.0 | M | Profile Projector | 18.54 | 18.79 | PASS
Piston end Hole depth (M2) | 3 -0.50 | M2 | Digital Vernier Caliper | 2.73 | 2.79 | PASS
Piston end length of Rod (M) | 17.6 ± 0.10 | M | Digital Vernier Caliper | 17.55 | 17.65 | PASS
Circularity at Piston end of rod (M) | 0.01 Max | M | Dial Gauge | 0.004 | 0.007 | PASS
Circularity of Rod (F) | 0.01 Max | F | Dial Gauge | 0.003 | 0.008 | PASS
Run out at Piston end of rod (F) | 0.05 Max | M | Dial Gauge | 0.024 | 0.035 | PASS
Piston end Hole Size (M2) | Ø3.20 +0.20 | M2 | Digital Vernier Caliper | 3.24 | 3.33 | PASS
Chamfer (M2) | 0.2 to 0.3 x30° | M2 | Profile Projector | 0.212 | 0.281 | PASS
Cylindricity of Rod (F) | 0.02 Max | F | Dial Gauge | 0.008 | 0.014 | PASS
Plating Thickness after P.C.G. | 20 ± 4 Micron | F | Thickness Tester | 18 | 22 | PASS
Surface roughness ( Ra) | (0.01-0.1) | F | Surface RoughnessTester | 0.04 | 0.072 | PASS
Rod Dia after Post Chrome Grinding | Ø 10.960 - 10.986 | F | Digital Air Ring Gauge | 10.963 | 10.975 | PASS
Distance | 1±0.5 | M | Profile Projector | 0.07 | 1.03 | PASS
Angle | 10 ± 5° | M | Profile Projector | 9.535 | 10.246 | PASS
Chrome Hardness (M) | 800 HV @ 25 gm Load | M | Micro Hardness Tester | Report send End of Every Month |  | PASS
Free from Pin hole, Rough Surface , Chater,Blister & Plating Defect & Material Defect (100%) (M) | Not allowed | M | Visual | OK | OK | PASS
No Chatter Hexagon,Flate,rust,dent, surface,, Scratch , Abration & Bruise on Surface of Ø11.0 (100%) (M) | Not allowed | M | Visual | OK | OK | PASS
Material | SEA 1035 BAR 3401010 AS PER GP 136-5 Heat No :4516606 | S | RMTC Verify | OK |  | PASS
Corrosion Resistance (M) | 24 Hrs Rating 9 | M | SST Chamber | Report send End of Every Month |  | PASS
PACKING MODE | 100 Nos. | - | Plastic Seprration Bin | OK |  | PASS
VENDOR'S REMARKS - |  |  |  | GABRIEL REMARKS -
We hereby certify that inspection & test performed are as per
agreed Quality plan / P. O. to meet drawing requirements. |  |  |  | LOT DECISION - |  | SAMPLE SIZE (n) =
| Accepted |  |  | Accepted |  | ACCEPTED (a) =
| Accepted Under Deviation |  |  | Accepted Under Deviation
| Rejected |  |  | Rejected |  | REJECTED ( r) =
CHECKED BY |  |  |  | CHECKED BY |  | APPROVED BY
DATE |  |  |  | DATE |  | DATE
GIL REMARKS FOR REJECTION / DEVIATION. -
F/PL/QAD/06 REV 00

## 10.08.2025
MEGACOAT SURFACE TREATMENTS LLP
CUSTOMER NAME & ADDRESS |  |  | SAMPLE INSPECTION REPORT
M/S Gabriel India Limited
B2, MIDC Area, |  |  | LOT SIZE (N) - | 2000 | SAMPLING PLAN SSP (0.65)
Ambad, Nashik - 422010 |  |  |  |  | LOT SIZE |  | SAMPLE SIZE
VENDOR CODE - |  |  | SAMPLE SIZE (n) | 32 | 51 TO 90 |  | 3
[5 empty] | 91 TO 150 |  | 5
D/C NO. - | R2/MF/25-26/1201 |  | DATE OF REPORT - | 10.08.2025 | 151 TO 280 |  | 8
D/C DATE - | 10.08.2025 |  |  |  | 281 TO 500 |  | 13
[5 empty] | 501 TO 1,200 |  | 20
[5 empty] | 1,201 TO 3,200 |  | 32
PART NO.- | 34040435-4 |  | PART NAME - | XF 351 | 3,201 TO 10,000 |  | 50
CURRENT REV. NO - | 00/29.09.16 |  |  |  | 10,001 TO 35,000 |  | 80
[5 empty] | 35,001 TO 1,50,000 |  | 125
PARAMETER | SPECIFICATION | SC/CC | METHOD OF CHECKING | OBSERVATIONS |  | REMARK | GIL OBSERVATIONS
| AS PER GIL INSP. STD. |  |  | MIN. | MAX. | PASS / FAIL
Total Length of Piston Rod (M) | 162 ± 0.40 | M | Digital Vernier Caliper | 161.88 | 162.12 | PASS
Plating length of Piston rod (M) | 126.4 ± 0.40 | M | Digital Vernier Caliper | 126.23 | 126.67 | PASS
Dia. Of rod at Piston end without thread (100%)(F) | Ø 7.0 -0.005/ -0.027 | F | Ring Gauge | OK | OK | PASS
Thread (M) | M10 x 1.25 - 6g | M | Thread Ring Gauge | OK | OK | PASS
Total thread length-with TRG (M) | 18 +1.0 | M | Profile Projector | 18.43 | 18.68 | PASS
Piston end Hole depth (M2) | 3 -0.50 | M2 | Digital Vernier Caliper | 2.73 | 2.81 | PASS
Piston end length of Rod (M) | 17.6 ± 0.10 | M | Digital Vernier Caliper | 17.53 | 17.67 | PASS
Circularity at Piston end of rod (M) | 0.01 Max | M | Dial Gauge | 0.003 | 0.007 | PASS
Circularity of Rod (F) | 0.01 Max | F | Dial Gauge | 0.004 | 0.008 | PASS
Run out at Piston end of rod (F) | 0.05 Max | M | Dial Gauge | 0.023 | 0.033 | PASS
Piston end Hole Size (M2) | Ø3.20 +0.20 | M2 | Digital Vernier Caliper | 3.22 | 3.35 | PASS
Chamfer (M2) | 0.2 to 0.3 x30° | M2 | Profile Projector | 0.217 | 0.291 | PASS
Cylindricity of Rod (F) | 0.02 Max | F | Dial Gauge | 0.007 | 0.013 | PASS
Plating Thickness after P.C.G. | 20 ± 4 Micron | F | Thickness Tester | 18 | 22 | PASS
Surface roughness ( Ra) | (0.01-0.1) | F | Surface RoughnessTester | 0.035 | 0.077 | PASS
Rod Dia after Post Chrome Grinding | Ø 10.960 - 10.986 | F | Digital Air Ring Gauge | 10.963 | 10.979 | PASS
Distance | 1±0.5 | M | Profile Projector | 0.06 | 1.04 | PASS
Angle | 10 ± 5° | M | Profile Projector | 9.524 | 10.228 | PASS
Chrome Hardness (M) | 800 HV @ 25 gm Load | M | Micro Hardness Tester | Report send End of Every Month |  | PASS
Free from Pin hole, Rough Surface , Chater,Blister & Plating Defect & Material Defect (100%) (M) | Not allowed | M | Visual | OK | OK | PASS
No Chatter Hexagon,Flate,rust,dent, surface,, Scratch , Abration & Bruise on Surface of Ø11.0 (100%) (M) | Not allowed | M | Visual | OK | OK | PASS
Material | SEA 1035 BAR 3401010 AS PER GP 136-5 Heat No :4516606 | S | RMTC Verify | OK |  | PASS
Corrosion Resistance (M) | 24 Hrs Rating 9 | M | SST Chamber | Report send End of Every Month |  | PASS
PACKING MODE | 100 Nos. | - | Plastic Seprration Bin | OK |  | PASS
VENDOR'S REMARKS - |  |  |  | GABRIEL REMARKS -
We hereby certify that inspection & test performed are as per
agreed Quality plan / P. O. to meet drawing requirements. |  |  |  | LOT DECISION - |  | SAMPLE SIZE (n) =
| Accepted |  |  | Accepted |  | ACCEPTED (a) =
| Accepted Under Deviation |  |  | Accepted Under Deviation
| Rejected |  |  | Rejected |  | REJECTED ( r) =
CHECKED BY |  |  |  | CHECKED BY |  | APPROVED BY
DATE |  |  |  | DATE |  | DATE
GIL REMARKS FOR REJECTION / DEVIATION. -
F/PL/QAD/06 REV 00

## 17.06.2025 2
MEGACOAT SURFACE TREATMENTS LLP
CUSTOMER NAME & ADDRESS |  |  | SAMPLE INSPECTION REPORT
M/S Gabriel India Limited
B2, MIDC Area, |  |  | LOT SIZE (N) - | 1900 | SAMPLING PLAN SSP (0.65)
Ambad, Nashik - 422010 |  |  |  |  | LOT SIZE |  | SAMPLE SIZE
VENDOR CODE - |  |  | SAMPLE SIZE (n) | 32 | 51 TO 90 |  | 3
[5 empty] | 91 TO 150 |  | 5
D/C NO. - | R2/MF/25-26/0704 |  | DATE OF REPORT - | 17.06.2025 | 151 TO 280 |  | 8
D/C DATE - | 17.06.2025 |  |  |  | 281 TO 500 |  | 13
[5 empty] | 501 TO 1,200 |  | 20
[5 empty] | 1,201 TO 3,200 |  | 32
PART NO.- | 34040435-4 |  | PART NAME - | XF 351 | 3,201 TO 10,000 |  | 50
CURRENT REV. NO - | 00/29.09.16 |  |  |  | 10,001 TO 35,000 |  | 80
[5 empty] | 35,001 TO 1,50,000 |  | 125
PARAMETER | SPECIFICATION | SC/CC | METHOD OF CHECKING | OBSERVATIONS |  | REMARK | GIL OBSERVATIONS
| AS PER GIL INSP. STD. |  |  | MIN. | MAX. | PASS / FAIL
Total Length of Piston Rod (M) | 162 ± 0.40 | M | Digital Vernier Caliper | 161.71 | 162.35 | PASS
Plating length of Piston rod (M) | 126.4 ± 0.40 | M | Digital Vernier Caliper | 126.28 | 126.62 | PASS
Dia. Of rod at Piston end without thread (100%)(F) | Ø 7.0 -0.005/ -0.027 | F | Ring Gauge | OK | OK | PASS
Thread (M) | M10 x 1.25 - 6g | M | Thread Ring Gauge | OK | OK | PASS
Total thread length-with TRG (M) | 18 +1.0 | M | Profile Projector | 18.53 | 18.77 | PASS
Piston end Hole depth (M2) | 3 -0.50 | M2 | Digital Vernier Caliper | 2.73 | 2.8 | PASS
Piston end length of Rod (M) | 17.6 ± 0.10 | M | Digital Vernier Caliper | 17.53 | 17.61 | PASS
Circularity at Piston end of rod (M) | 0.01 Max | M | Dial Gauge | 0.004 | 0.008 | PASS
Circularity of Rod (F) | 0.01 Max | F | Dial Gauge | 0.003 | 0.006 | PASS
Run out at Piston end of rod (F) | 0.05 Max | M | Dial Gauge | 0.023 | 0.036 | PASS
Piston end Hole Size (M2) | Ø3.20 +0.20 | M2 | Digital Vernier Caliper | 3.24 | 3.35 | PASS
Chamfer (M2) | 0.2 to 0.3 x30° | M2 | Profile Projector | 0.213 | 0.281 | PASS
Cylindricity of Rod (F) | 0.02 Max | F | Dial Gauge | 0.008 | 0.015 | PASS
Plating Thickness after P.C.G. | 20 ± 4 Micron | F | Thickness Tester | 17 | 221 | PASS
Surface roughness ( Ra) | (0.01-0.1) | F | Surface RoughnessTester | 0.01 | 0.073 | PASS
Rod Dia after Post Chrome Grinding | Ø 10.960 - 10.986 | F | Digital Air Ring Gauge | 10.964 | 10.978 | PASS
Distance | 1±0.5 | M | Profile Projector | 0.06 | 1.04 | PASS
Angle | 10 ± 5° | M | Profile Projector | 9.534 | 10.247 | PASS
Chrome Hardness (M) | 800 HV @ 25 gm Load | M | Micro Hardness Tester | Report send End of Every Month |  | PASS
Free from Pin hole, Rough Surface , Chater,Blister & Plating Defect & Material Defect (100%) (M) | Not allowed | M | Visual | OK | OK | PASS
No Chatter Hexagon,Flate,rust,dent, surface,, Scratch , Abration & Bruise on Surface of Ø11.0 (100%) (M) | Not allowed | M | Visual | OK | OK | PASS
Material | SEA 1035 BAR 3401010 AS PER GP 136-5 Heat No :4425664 | S | RMTC Verify | OK |  | PASS
Corrosion Resistance (M) | 24 Hrs Rating 9 | M | SST Chamber | Report send End of Every Month |  | PASS
PACKING MODE | 100 Nos. | - | Plastic Seprration Bin | OK |  | PASS
VENDOR'S REMARKS - |  |  |  | GABRIEL REMARKS -
We hereby certify that inspection & test performed are as per
agreed Quality plan / P. O. to meet drawing requirements. |  |  |  | LOT DECISION - |  | SAMPLE SIZE (n) =
| Accepted |  |  | Accepted |  | ACCEPTED (a) =
| Accepted Under Deviation |  |  | Accepted Under Deviation
| Rejected |  |  | Rejected |  | REJECTED ( r) =
CHECKED BY |  |  |  | CHECKED BY |  | APPROVED BY
DATE |  |  |  | DATE |  | DATE
GIL REMARKS FOR REJECTION / DEVIATION. -
F/PL/QAD/06 REV 00

## 17.06.2025 1
MEGACOAT SURFACE TREATMENTS LLP
CUSTOMER NAME & ADDRESS |  |  | SAMPLE INSPECTION REPORT
M/S Gabriel India Limited
B2, MIDC Area, |  |  | LOT SIZE (N) - | 1000 | SAMPLING PLAN SSP (0.65)
Ambad, Nashik - 422010 |  |  |  |  | LOT SIZE |  | SAMPLE SIZE
VENDOR CODE - |  |  | SAMPLE SIZE (n) | 20 | 51 TO 90 |  | 3
[5 empty] | 91 TO 150 |  | 5
D/C NO. - | R2/MF/25-26/0710 |  | DATE OF REPORT - | 17.06.2025 | 151 TO 280 |  | 8
D/C DATE - | 17.06.2025 |  |  |  | 281 TO 500 |  | 13
[5 empty] | 501 TO 1,200 |  | 20
[5 empty] | 1,201 TO 3,200 |  | 32
PART NO.- | 34040435-4 |  | PART NAME - | XF 351 | 3,201 TO 10,000 |  | 50
CURRENT REV. NO - | 00/29.09.16 |  |  |  | 10,001 TO 35,000 |  | 80
[5 empty] | 35,001 TO 1,50,000 |  | 125
PARAMETER | SPECIFICATION | SC/CC | METHOD OF CHECKING | OBSERVATIONS |  | REMARK | GIL OBSERVATIONS
| AS PER GIL INSP. STD. |  |  | MIN. | MAX. | PASS / FAIL
Total Length of Piston Rod (M) | 162 ± 0.40 | M | Digital Vernier Caliper | 161.71 | 162.35 | PASS
Plating length of Piston rod (M) | 126.4 ± 0.40 | M | Digital Vernier Caliper | 126.28 | 126.62 | PASS
Dia. Of rod at Piston end without thread (100%)(F) | Ø 7.0 -0.005/ -0.027 | F | Ring Gauge | OK | OK | PASS
Thread (M) | M10 x 1.25 - 6g | M | Thread Ring Gauge | OK | OK | PASS
Total thread length-with TRG (M) | 18 +1.0 | M | Profile Projector | 18.53 | 18.77 | PASS
Piston end Hole depth (M2) | 3 -0.50 | M2 | Digital Vernier Caliper | 2.73 | 2.8 | PASS
Piston end length of Rod (M) | 17.6 ± 0.10 | M | Digital Vernier Caliper | 17.53 | 17.61 | PASS
Circularity at Piston end of rod (M) | 0.01 Max | M | Dial Gauge | 0.004 | 0.008 | PASS
Circularity of Rod (F) | 0.01 Max | F | Dial Gauge | 0.003 | 0.006 | PASS
Run out at Piston end of rod (F) | 0.05 Max | M | Dial Gauge | 0.023 | 0.036 | PASS
Piston end Hole Size (M2) | Ø3.20 +0.20 | M2 | Digital Vernier Caliper | 3.24 | 3.35 | PASS
Chamfer (M2) | 0.2 to 0.3 x30° | M2 | Profile Projector | 0.213 | 0.281 | PASS
Cylindricity of Rod (F) | 0.02 Max | F | Dial Gauge | 0.008 | 0.015 | PASS
Plating Thickness after P.C.G. | 20 ± 4 Micron | F | Thickness Tester | 17 | 221 | PASS
Surface roughness ( Ra) | (0.01-0.1) | F | Surface RoughnessTester | 0.01 | 0.073 | PASS
Rod Dia after Post Chrome Grinding | Ø 10.960 - 10.986 | F | Digital Air Ring Gauge | 10.964 | 10.978 | PASS
Distance | 1±0.5 | M | Profile Projector | 0.06 | 1.04 | PASS
Angle | 10 ± 5° | M | Profile Projector | 9.534 | 10.247 | PASS
Chrome Hardness (M) | 800 HV @ 25 gm Load | M | Micro Hardness Tester | Report send End of Every Month |  | PASS
Free from Pin hole, Rough Surface , Chater,Blister & Plating Defect & Material Defect (100%) (M) | Not allowed | M | Visual | OK | OK | PASS
No Chatter Hexagon,Flate,rust,dent, surface,, Scratch , Abration & Bruise on Surface of Ø11.0 (100%) (M) | Not allowed | M | Visual | OK | OK | PASS
Material | SEA 1035 BAR 3401010 AS PER GP 136-5 Heat No :4425664 | S | RMTC Verify | OK |  | PASS
Corrosion Resistance (M) | 24 Hrs Rating 9 | M | SST Chamber | Report send End of Every Month |  | PASS
PACKING MODE | 100 Nos. | - | Plastic Seprration Bin | OK |  | PASS
VENDOR'S REMARKS - |  |  |  | GABRIEL REMARKS -
We hereby certify that inspection & test performed are as per
agreed Quality plan / P. O. to meet drawing requirements. |  |  |  | LOT DECISION - |  | SAMPLE SIZE (n) =
| Accepted |  |  | Accepted |  | ACCEPTED (a) =
| Accepted Under Deviation |  |  | Accepted Under Deviation
| Rejected |  |  | Rejected |  | REJECTED ( r) =
CHECKED BY |  |  |  | CHECKED BY |  | APPROVED BY
DATE |  |  |  | DATE |  | DATE
GIL REMARKS FOR REJECTION / DEVIATION. -
F/PL/QAD/06 REV 00

## 17.06.2025
MEGACOAT SURFACE TREATMENTS LLP
CUSTOMER NAME & ADDRESS |  |  | SAMPLE INSPECTION REPORT
M/S Gabriel India Limited
B2, MIDC Area, |  |  | LOT SIZE (N) - | 2000 | SAMPLING PLAN SSP (0.65)
Ambad, Nashik - 422010 |  |  |  |  | LOT SIZE |  | SAMPLE SIZE
VENDOR CODE - |  |  | SAMPLE SIZE (n) | 32 | 51 TO 90 |  | 3
[5 empty] | 91 TO 150 |  | 5
D/C NO. - | R2/MF/25-26/0713 |  | DATE OF REPORT - | 17.06.2025 | 151 TO 280 |  | 8
D/C DATE - | 17.06.2025 |  |  |  | 281 TO 500 |  | 13
[5 empty] | 501 TO 1,200 |  | 20
[5 empty] | 1,201 TO 3,200 |  | 32
PART NO.- | 34040435-4 |  | PART NAME - | XF 351 | 3,201 TO 10,000 |  | 50
CURRENT REV. NO - | 00/29.09.16 |  |  |  | 10,001 TO 35,000 |  | 80
[5 empty] | 35,001 TO 1,50,000 |  | 125
PARAMETER | SPECIFICATION | SC/CC | METHOD OF CHECKING | OBSERVATIONS |  | REMARK | GIL OBSERVATIONS
| AS PER GIL INSP. STD. |  |  | MIN. | MAX. | PASS / FAIL
Total Length of Piston Rod (M) | 162 ± 0.40 | M | Digital Vernier Caliper | 161.71 | 162.35 | PASS
Plating length of Piston rod (M) | 126.4 ± 0.40 | M | Digital Vernier Caliper | 126.28 | 126.62 | PASS
Dia. Of rod at Piston end without thread (100%)(F) | Ø 7.0 -0.005/ -0.027 | F | Ring Gauge | OK | OK | PASS
Thread (M) | M10 x 1.25 - 6g | M | Thread Ring Gauge | OK | OK | PASS
Total thread length-with TRG (M) | 18 +1.0 | M | Profile Projector | 18.53 | 18.77 | PASS
Piston end Hole depth (M2) | 3 -0.50 | M2 | Digital Vernier Caliper | 2.73 | 2.8 | PASS
Piston end length of Rod (M) | 17.6 ± 0.10 | M | Digital Vernier Caliper | 17.53 | 17.61 | PASS
Circularity at Piston end of rod (M) | 0.01 Max | M | Dial Gauge | 0.004 | 0.008 | PASS
Circularity of Rod (F) | 0.01 Max | F | Dial Gauge | 0.003 | 0.006 | PASS
Run out at Piston end of rod (F) | 0.05 Max | M | Dial Gauge | 0.023 | 0.036 | PASS
Piston end Hole Size (M2) | Ø3.20 +0.20 | M2 | Digital Vernier Caliper | 3.24 | 3.35 | PASS
Chamfer (M2) | 0.2 to 0.3 x30° | M2 | Profile Projector | 0.213 | 0.281 | PASS
Cylindricity of Rod (F) | 0.02 Max | F | Dial Gauge | 0.008 | 0.015 | PASS
Plating Thickness after P.C.G. | 20 ± 4 Micron | F | Thickness Tester | 17 | 221 | PASS
Surface roughness ( Ra) | (0.01-0.1) | F | Surface RoughnessTester | 0.01 | 0.073 | PASS
Rod Dia after Post Chrome Grinding | Ø 10.960 - 10.986 | F | Digital Air Ring Gauge | 10.964 | 10.978 | PASS
Distance | 1±0.5 | M | Profile Projector | 0.06 | 1.04 | PASS
Angle | 10 ± 5° | M | Profile Projector | 9.534 | 10.247 | PASS
Chrome Hardness (M) | 800 HV @ 25 gm Load | M | Micro Hardness Tester | Report send End of Every Month |  | PASS
Free from Pin hole, Rough Surface , Chater,Blister & Plating Defect & Material Defect (100%) (M) | Not allowed | M | Visual | OK | OK | PASS
No Chatter Hexagon,Flate,rust,dent, surface,, Scratch , Abration & Bruise on Surface of Ø11.0 (100%) (M) | Not allowed | M | Visual | OK | OK | PASS
Material | SEA 1035 BAR 3401010 AS PER GP 136-5 Heat No :4425664 | S | RMTC Verify | OK |  | PASS
Corrosion Resistance (M) | 24 Hrs Rating 9 | M | SST Chamber | Report send End of Every Month |  | PASS
PACKING MODE | 100 Nos. | - | Plastic Seprration Bin | OK |  | PASS
VENDOR'S REMARKS - |  |  |  | GABRIEL REMARKS -
We hereby certify that inspection & test performed are as per
agreed Quality plan / P. O. to meet drawing requirements. |  |  |  | LOT DECISION - |  | SAMPLE SIZE (n) =
| Accepted |  |  | Accepted |  | ACCEPTED (a) =
| Accepted Under Deviation |  |  | Accepted Under Deviation
| Rejected |  |  | Rejected |  | REJECTED ( r) =
CHECKED BY |  |  |  | CHECKED BY |  | APPROVED BY
DATE |  |  |  | DATE |  | DATE
GIL REMARKS FOR REJECTION / DEVIATION. -
F/PL/QAD/06 REV 00

## 18.06.2025 2
MEGACOAT SURFACE TREATMENTS LLP
CUSTOMER NAME & ADDRESS |  |  | SAMPLE INSPECTION REPORT
M/S Gabriel India Limited
B2, MIDC Area, |  |  | LOT SIZE (N) - | 3800 | SAMPLING PLAN SSP (0.65)
Ambad, Nashik - 422010 |  |  |  |  | LOT SIZE |  | SAMPLE SIZE
VENDOR CODE - |  |  | SAMPLE SIZE (n) | 50 | 51 TO 90 |  | 3
[5 empty] | 91 TO 150 |  | 5
D/C NO. - | R2/MF/25-26/0715 |  | DATE OF REPORT - | 18.06.2025 | 151 TO 280 |  | 8
D/C DATE - | 18.06.2025 |  |  |  | 281 TO 500 |  | 13
[5 empty] | 501 TO 1,200 |  | 20
[5 empty] | 1,201 TO 3,200 |  | 32
PART NO.- | 34040435-4 |  | PART NAME - | XF 351 | 3,201 TO 10,000 |  | 50
CURRENT REV. NO - | 00/29.09.16 |  |  |  | 10,001 TO 35,000 |  | 80
[5 empty] | 35,001 TO 1,50,000 |  | 125
PARAMETER | SPECIFICATION | SC/CC | METHOD OF CHECKING | OBSERVATIONS |  | REMARK | GIL OBSERVATIONS
| AS PER GIL INSP. STD. |  |  | MIN. | MAX. | PASS / FAIL
Total Length of Piston Rod (M) | 162 ± 0.40 | M | Digital Vernier Caliper | 161.7 | 162.33 | PASS
Plating length of Piston rod (M) | 126.4 ± 0.40 | M | Digital Vernier Caliper | 126.29 | 126.61 | PASS
Dia. Of rod at Piston end without thread (100%)(F) | Ø 7.0 -0.005/ -0.027 | F | Ring Gauge | OK | OK | PASS
Thread (M) | M10 x 1.25 - 6g | M | Thread Ring Gauge | OK | OK | PASS
Total thread length-with TRG (M) | 18 +1.0 | M | Profile Projector | 18.54 | 18.79 | PASS
Piston end Hole depth (M2) | 3 -0.50 | M2 | Digital Vernier Caliper | 2.73 | 2.79 | PASS
Piston end length of Rod (M) | 17.6 ± 0.10 | M | Digital Vernier Caliper | 17.55 | 17.65 | PASS
Circularity at Piston end of rod (M) | 0.01 Max | M | Dial Gauge | 0.004 | 0.007 | PASS
Circularity of Rod (F) | 0.01 Max | F | Dial Gauge | 0.003 | 0.008 | PASS
Run out at Piston end of rod (F) | 0.05 Max | M | Dial Gauge | 0.024 | 0.035 | PASS
Piston end Hole Size (M2) | Ø3.20 +0.20 | M2 | Digital Vernier Caliper | 3.24 | 3.33 | PASS
Chamfer (M2) | 0.2 to 0.3 x30° | M2 | Profile Projector | 0.212 | 0.281 | PASS
Cylindricity of Rod (F) | 0.02 Max | F | Dial Gauge | 0.008 | 0.014 | PASS
Plating Thickness after P.C.G. | 20 ± 4 Micron | F | Thickness Tester | 18 | 22 | PASS
Surface roughness ( Ra) | (0.01-0.1) | F | Surface RoughnessTester | 0.04 | 0.072 | PASS
Rod Dia after Post Chrome Grinding | Ø 10.960 - 10.986 | F | Digital Air Ring Gauge | 10.963 | 10.975 | PASS
Distance | 1±0.5 | M | Profile Projector | 0.07 | 1.03 | PASS
Angle | 10 ± 5° | M | Profile Projector | 9.535 | 10.246 | PASS
Chrome Hardness (M) | 800 HV @ 25 gm Load | M | Micro Hardness Tester | Report send End of Every Month |  | PASS
Free from Pin hole, Rough Surface , Chater,Blister & Plating Defect & Material Defect (100%) (M) | Not allowed | M | Visual | OK | OK | PASS
No Chatter Hexagon,Flate,rust,dent, surface,, Scratch , Abration & Bruise on Surface of Ø11.0 (100%) (M) | Not allowed | M | Visual | OK | OK | PASS
Material | SEA 1035 BAR 3401010 AS PER GP 136-5 Heat No :4425664 | S | RMTC Verify | OK |  | PASS
Corrosion Resistance (M) | 24 Hrs Rating 9 | M | SST Chamber | Report send End of Every Month |  | PASS
PACKING MODE | 100 Nos. | - | Plastic Seprration Bin | OK |  | PASS
VENDOR'S REMARKS - |  |  |  | GABRIEL REMARKS -
We hereby certify that inspection & test performed are as per
agreed Quality plan / P. O. to meet drawing requirements. |  |  |  | LOT DECISION - |  | SAMPLE SIZE (n) =
| Accepted |  |  | Accepted |  | ACCEPTED (a) =
| Accepted Under Deviation |  |  | Accepted Under Deviation
| Rejected |  |  | Rejected |  | REJECTED ( r) =
CHECKED BY |  |  |  | CHECKED BY |  | APPROVED BY
DATE |  |  |  | DATE |  | DATE
GIL REMARKS FOR REJECTION / DEVIATION. -
F/PL/QAD/06 REV 00

## 18.06.2025 1
MEGACOAT SURFACE TREATMENTS LLP
CUSTOMER NAME & ADDRESS |  |  | SAMPLE INSPECTION REPORT
M/S Gabriel India Limited
B2, MIDC Area, |  |  | LOT SIZE (N) - | 2400 | SAMPLING PLAN SSP (0.65)
Ambad, Nashik - 422010 |  |  |  |  | LOT SIZE |  | SAMPLE SIZE
VENDOR CODE - |  |  | SAMPLE SIZE (n) | 32 | 51 TO 90 |  | 3
[5 empty] | 91 TO 150 |  | 5
D/C NO. - | R2/MF/25-26/0718 |  | DATE OF REPORT - | 18.06.2025 | 151 TO 280 |  | 8
D/C DATE - | 18.06.2025 |  |  |  | 281 TO 500 |  | 13
[5 empty] | 501 TO 1,200 |  | 20
[5 empty] | 1,201 TO 3,200 |  | 32
PART NO.- | 34040435-4 |  | PART NAME - | XF 351 | 3,201 TO 10,000 |  | 50
CURRENT REV. NO - | 00/29.09.16 |  |  |  | 10,001 TO 35,000 |  | 80
[5 empty] | 35,001 TO 1,50,000 |  | 125
PARAMETER | SPECIFICATION | SC/CC | METHOD OF CHECKING | OBSERVATIONS |  | REMARK | GIL OBSERVATIONS
| AS PER GIL INSP. STD. |  |  | MIN. | MAX. | PASS / FAIL
Total Length of Piston Rod (M) | 162 ± 0.40 | M | Digital Vernier Caliper | 161.7 | 162.33 | PASS
Plating length of Piston rod (M) | 126.4 ± 0.40 | M | Digital Vernier Caliper | 126.29 | 126.61 | PASS
Dia. Of rod at Piston end without thread (100%)(F) | Ø 7.0 -0.005/ -0.027 | F | Ring Gauge | OK | OK | PASS
Thread (M) | M10 x 1.25 - 6g | M | Thread Ring Gauge | OK | OK | PASS
Total thread length-with TRG (M) | 18 +1.0 | M | Profile Projector | 18.54 | 18.79 | PASS
Piston end Hole depth (M2) | 3 -0.50 | M2 | Digital Vernier Caliper | 2.73 | 2.79 | PASS
Piston end length of Rod (M) | 17.6 ± 0.10 | M | Digital Vernier Caliper | 17.55 | 17.65 | PASS
Circularity at Piston end of rod (M) | 0.01 Max | M | Dial Gauge | 0.004 | 0.007 | PASS
Circularity of Rod (F) | 0.01 Max | F | Dial Gauge | 0.003 | 0.008 | PASS
Run out at Piston end of rod (F) | 0.05 Max | M | Dial Gauge | 0.024 | 0.035 | PASS
Piston end Hole Size (M2) | Ø3.20 +0.20 | M2 | Digital Vernier Caliper | 3.24 | 3.33 | PASS
Chamfer (M2) | 0.2 to 0.3 x30° | M2 | Profile Projector | 0.212 | 0.281 | PASS
Cylindricity of Rod (F) | 0.02 Max | F | Dial Gauge | 0.008 | 0.014 | PASS
Plating Thickness after P.C.G. | 20 ± 4 Micron | F | Thickness Tester | 18 | 22 | PASS
Surface roughness ( Ra) | (0.01-0.1) | F | Surface RoughnessTester | 0.04 | 0.072 | PASS
Rod Dia after Post Chrome Grinding | Ø 10.960 - 10.986 | F | Digital Air Ring Gauge | 10.963 | 10.975 | PASS
Distance | 1±0.5 | M | Profile Projector | 0.07 | 1.03 | PASS
Angle | 10 ± 5° | M | Profile Projector | 9.535 | 10.246 | PASS
Chrome Hardness (M) | 800 HV @ 25 gm Load | M | Micro Hardness Tester | Report send End of Every Month |  | PASS
Free from Pin hole, Rough Surface , Chater,Blister & Plating Defect & Material Defect (100%) (M) | Not allowed | M | Visual | OK | OK | PASS
No Chatter Hexagon,Flate,rust,dent, surface,, Scratch , Abration & Bruise on Surface of Ø11.0 (100%) (M) | Not allowed | M | Visual | OK | OK | PASS
Material | SEA 1035 BAR 3401010 AS PER GP 136-5 Heat No :4425664 | S | RMTC Verify | OK |  | PASS
Corrosion Resistance (M) | 24 Hrs Rating 9 | M | SST Chamber | Report send End of Every Month |  | PASS
PACKING MODE | 100 Nos. | - | Plastic Seprration Bin | OK |  | PASS
VENDOR'S REMARKS - |  |  |  | GABRIEL REMARKS -
We hereby certify that inspection & test performed are as per
agreed Quality plan / P. O. to meet drawing requirements. |  |  |  | LOT DECISION - |  | SAMPLE SIZE (n) =
| Accepted |  |  | Accepted |  | ACCEPTED (a) =
| Accepted Under Deviation |  |  | Accepted Under Deviation
| Rejected |  |  | Rejected |  | REJECTED ( r) =
CHECKED BY |  |  |  | CHECKED BY |  | APPROVED BY
DATE |  |  |  | DATE |  | DATE
GIL REMARKS FOR REJECTION / DEVIATION. -
F/PL/QAD/06 REV 00

## 18.06.2025
MEGACOAT SURFACE TREATMENTS LLP
CUSTOMER NAME & ADDRESS |  |  | SAMPLE INSPECTION REPORT
M/S Gabriel India Limited
B2, MIDC Area, |  |  | LOT SIZE (N) - | 1500 | SAMPLING PLAN SSP (0.65)
Ambad, Nashik - 422010 |  |  |  |  | LOT SIZE |  | SAMPLE SIZE
VENDOR CODE - |  |  | SAMPLE SIZE (n) | 32 | 51 TO 90 |  | 3
[5 empty] | 91 TO 150 |  | 5
D/C NO. - | R2/MF/25-26/0720 |  | DATE OF REPORT - | 18.06.2025 | 151 TO 280 |  | 8
D/C DATE - | 18.06.2025 |  |  |  | 281 TO 500 |  | 13
[5 empty] | 501 TO 1,200 |  | 20
[5 empty] | 1,201 TO 3,200 |  | 32
PART NO.- | 34040435-4 |  | PART NAME - | XF 351 | 3,201 TO 10,000 |  | 50
CURRENT REV. NO - | 00/29.09.16 |  |  |  | 10,001 TO 35,000 |  | 80
[5 empty] | 35,001 TO 1,50,000 |  | 125
PARAMETER | SPECIFICATION | SC/CC | METHOD OF CHECKING | OBSERVATIONS |  | REMARK | GIL OBSERVATIONS
| AS PER GIL INSP. STD. |  |  | MIN. | MAX. | PASS / FAIL
Total Length of Piston Rod (M) | 162 ± 0.40 | M | Digital Vernier Caliper | 161.7 | 162.33 | PASS
Plating length of Piston rod (M) | 126.4 ± 0.40 | M | Digital Vernier Caliper | 126.29 | 126.61 | PASS
Dia. Of rod at Piston end without thread (100%)(F) | Ø 7.0 -0.005/ -0.027 | F | Ring Gauge | OK | OK | PASS
Thread (M) | M10 x 1.25 - 6g | M | Thread Ring Gauge | OK | OK | PASS
Total thread length-with TRG (M) | 18 +1.0 | M | Profile Projector | 18.54 | 18.79 | PASS
Piston end Hole depth (M2) | 3 -0.50 | M2 | Digital Vernier Caliper | 2.73 | 2.79 | PASS
Piston end length of Rod (M) | 17.6 ± 0.10 | M | Digital Vernier Caliper | 17.55 | 17.65 | PASS
Circularity at Piston end of rod (M) | 0.01 Max | M | Dial Gauge | 0.004 | 0.007 | PASS
Circularity of Rod (F) | 0.01 Max | F | Dial Gauge | 0.003 | 0.008 | PASS
Run out at Piston end of rod (F) | 0.05 Max | M | Dial Gauge | 0.024 | 0.035 | PASS
Piston end Hole Size (M2) | Ø3.20 +0.20 | M2 | Digital Vernier Caliper | 3.24 | 3.33 | PASS
Chamfer (M2) | 0.2 to 0.3 x30° | M2 | Profile Projector | 0.212 | 0.281 | PASS
Cylindricity of Rod (F) | 0.02 Max | F | Dial Gauge | 0.008 | 0.014 | PASS
Plating Thickness after P.C.G. | 20 ± 4 Micron | F | Thickness Tester | 18 | 22 | PASS
Surface roughness ( Ra) | (0.01-0.1) | F | Surface RoughnessTester | 0.04 | 0.072 | PASS
Rod Dia after Post Chrome Grinding | Ø 10.960 - 10.986 | F | Digital Air Ring Gauge | 10.963 | 10.975 | PASS
Distance | 1±0.5 | M | Profile Projector | 0.07 | 1.03 | PASS
Angle | 10 ± 5° | M | Profile Projector | 9.535 | 10.246 | PASS
Chrome Hardness (M) | 800 HV @ 25 gm Load | M | Micro Hardness Tester | Report send End of Every Month |  | PASS
Free from Pin hole, Rough Surface , Chater,Blister & Plating Defect & Material Defect (100%) (M) | Not allowed | M | Visual | OK | OK | PASS
No Chatter Hexagon,Flate,rust,dent, surface,, Scratch , Abration & Bruise on Surface of Ø11.0 (100%) (M) | Not allowed | M | Visual | OK | OK | PASS
Material | SEA 1035 BAR 3401010 AS PER GP 136-5 Heat No :4425664 | S | RMTC Verify | OK |  | PASS
Corrosion Resistance (M) | 24 Hrs Rating 9 | M | SST Chamber | Report send End of Every Month |  | PASS
PACKING MODE | 100 Nos. | - | Plastic Seprration Bin | OK |  | PASS
VENDOR'S REMARKS - |  |  |  | GABRIEL REMARKS -
We hereby certify that inspection & test performed are as per
agreed Quality plan / P. O. to meet drawing requirements. |  |  |  | LOT DECISION - |  | SAMPLE SIZE (n) =
| Accepted |  |  | Accepted |  | ACCEPTED (a) =
| Accepted Under Deviation |  |  | Accepted Under Deviation
| Rejected |  |  | Rejected |  | REJECTED ( r) =
CHECKED BY |  |  |  | CHECKED BY |  | APPROVED BY
DATE |  |  |  | DATE |  | DATE
GIL REMARKS FOR REJECTION / DEVIATION. -
F/PL/QAD/06 REV 00

## 19.06.2025 2
MEGACOAT SURFACE TREATMENTS LLP
CUSTOMER NAME & ADDRESS |  |  | SAMPLE INSPECTION REPORT
M/S Gabriel India Limited
B2, MIDC Area, |  |  | LOT SIZE (N) - | 1700 | SAMPLING PLAN SSP (0.65)
Ambad, Nashik - 422010 |  |  |  |  | LOT SIZE |  | SAMPLE SIZE
VENDOR CODE - |  |  | SAMPLE SIZE (n) | 32 | 51 TO 90 |  | 3
[5 empty] | 91 TO 150 |  | 5
D/C NO. - | R2/MF/25-26/1340 |  | DATE OF REPORT - | 27.08.2025 | 151 TO 280 |  | 8
D/C DATE - | 27.08.2025 |  |  |  | 281 TO 500 |  | 13
[5 empty] | 501 TO 1,200 |  | 20
[5 empty] | 1,201 TO 3,200 |  | 32
PART NO.- | 34040435-4 |  | PART NAME - | XF 351 | 3,201 TO 10,000 |  | 50
CURRENT REV. NO - | 00/29.09.16 |  |  |  | 10,001 TO 35,000 |  | 80
[5 empty] | 35,001 TO 1,50,000 |  | 125
PARAMETER | SPECIFICATION | SC/CC | METHOD OF CHECKING | OBSERVATIONS |  | REMARK | GIL OBSERVATIONS
| AS PER GIL INSP. STD. |  |  | MIN. | MAX. | PASS / FAIL
Total Length of Piston Rod (M) | 162 ± 0.40 | M | Digital Vernier Caliper | 161.69 | 162.32 | PASS
Plating length of Piston rod (M) | 126.4 ± 0.40 | M | Digital Vernier Caliper | 126.3 | 126.63 | PASS
Dia. Of rod at Piston end without thread (100%)(F) | Ø 7.0 -0.005/ -0.027 | F | Ring Gauge | OK | OK | PASS
Thread (M) | M10 x 1.25 - 6g | M | Thread Ring Gauge | OK | OK | PASS
Total thread length-with TRG (M) | 18 +1.0 | M | Profile Projector | 18.55 | 18.8 | PASS
Piston end Hole depth (M2) | 3 -0.50 | M2 | Digital Vernier Caliper | 2.75 | 2.8 | PASS
Piston end length of Rod (M) | 17.6 ± 0.10 | M | Digital Vernier Caliper | 17.53 | 17.65 | PASS
Circularity at Piston end of rod (M) | 0.01 Max | M | Dial Gauge | 0.004 | 0.007 | PASS
Circularity of Rod (F) | 0.01 Max | F | Dial Gauge | 0.003 | 0.006 | PASS
Run out at Piston end of rod (F) | 0.05 Max | M | Dial Gauge | 0.024 | 0.036 | PASS
Piston end Hole Size (M2) | Ø3.20 +0.20 | M2 | Digital Vernier Caliper | 3.26 | 3.35 | PASS
Chamfer (M2) | 0.2 to 0.3 x30° | M2 | Profile Projector | 0.212 | 0.281 | PASS
Cylindricity of Rod (F) | 0.02 Max | F | Dial Gauge | 0.008 | 0.014 | PASS
Plating Thickness after P.C.G. | 20 ± 4 Micron | F | Thickness Tester | 18 | 23 | PASS
Surface roughness ( Ra) | (0.01-0.1) | F | Surface RoughnessTester | 0.04 | 0.074 | PASS
Rod Dia after Post Chrome Grinding | Ø 10.960 - 10.986 | F | Digital Air Ring Gauge | 10.964 | 10.978 | PASS
Distance | 1±0.5 | M | Profile Projector | 0.07 | 1.03 | PASS
Angle | 10 ± 5° | M | Profile Projector | 9.533 | 10.246 | PASS
Chrome Hardness (M) | 800 HV @ 25 gm Load | M | Micro Hardness Tester | Report send End of Every Month |  | PASS
Free from Pin hole, Rough Surface , Chater,Blister & Plating Defect & Material Defect (100%) (M) | Not allowed | M | Visual | OK | OK | PASS
No Chatter Hexagon,Flate,rust,dent, surface,, Scratch , Abration & Bruise on Surface of Ø11.0 (100%) (M) | Not allowed | M | Visual | OK | OK | PASS
Material | SEA 1035 BAR 3401010 AS PER GP 136-5 Heat No :4516606 | S | RMTC Verify | OK |  | PASS
Corrosion Resistance (M) | 24 Hrs Rating 9 | M | SST Chamber | Report send End of Every Month |  | PASS
PACKING MODE | 100 Nos. | - | Plastic Seprration Bin | OK |  | PASS
VENDOR'S REMARKS - |  |  |  | GABRIEL REMARKS -
We hereby certify that inspection & test performed are as per
agreed Quality plan / P. O. to meet drawing requirements. |  |  |  | LOT DECISION - |  | SAMPLE SIZE (n) =
| Accepted |  |  | Accepted |  | ACCEPTED (a) =
| Accepted Under Deviation |  |  | Accepted Under Deviation
| Rejected |  |  | Rejected |  | REJECTED ( r) =
CHECKED BY |  |  |  | CHECKED BY |  | APPROVED BY
DATE |  |  |  | DATE |  | DATE
GIL REMARKS FOR REJECTION / DEVIATION. -
F/PL/QAD/06 REV 00

## 19.06.2025 1
MEGACOAT SURFACE TREATMENTS LLP
CUSTOMER NAME & ADDRESS |  |  | SAMPLE INSPECTION REPORT
M/S Gabriel India Limited
B2, MIDC Area, |  |  | LOT SIZE (N) - | 1500 | SAMPLING PLAN SSP (0.65)
Ambad, Nashik - 422010 |  |  |  |  | LOT SIZE |  | SAMPLE SIZE
VENDOR CODE - |  |  | SAMPLE SIZE (n) | 32 | 51 TO 90 |  | 3
[5 empty] | 91 TO 150 |  | 5
D/C NO. - | R2/MF/25-26/0730 |  | DATE OF REPORT - | 19.06.2025 | 151 TO 280 |  | 8
D/C DATE - | 19.06.2025 |  |  |  | 281 TO 500 |  | 13
[5 empty] | 501 TO 1,200 |  | 20
[5 empty] | 1,201 TO 3,200 |  | 32
PART NO.- | 34040435-4 |  | PART NAME - | XF 351 | 3,201 TO 10,000 |  | 50
CURRENT REV. NO - | 00/29.09.16 |  |  |  | 10,001 TO 35,000 |  | 80
[5 empty] | 35,001 TO 1,50,000 |  | 125
PARAMETER | SPECIFICATION | SC/CC | METHOD OF CHECKING | OBSERVATIONS |  | REMARK | GIL OBSERVATIONS
| AS PER GIL INSP. STD. |  |  | MIN. | MAX. | PASS / FAIL
Total Length of Piston Rod (M) | 162 ± 0.40 | M | Digital Vernier Caliper | 161.69 | 162.32 | PASS
Plating length of Piston rod (M) | 126.4 ± 0.40 | M | Digital Vernier Caliper | 126.3 | 126.63 | PASS
Dia. Of rod at Piston end without thread (100%)(F) | Ø 7.0 -0.005/ -0.027 | F | Ring Gauge | OK | OK | PASS
Thread (M) | M10 x 1.25 - 6g | M | Thread Ring Gauge | OK | OK | PASS
Total thread length-with TRG (M) | 18 +1.0 | M | Profile Projector | 18.55 | 18.8 | PASS
Piston end Hole depth (M2) | 3 -0.50 | M2 | Digital Vernier Caliper | 2.75 | 2.8 | PASS
Piston end length of Rod (M) | 17.6 ± 0.10 | M | Digital Vernier Caliper | 17.53 | 17.65 | PASS
Circularity at Piston end of rod (M) | 0.01 Max | M | Dial Gauge | 0.004 | 0.007 | PASS
Circularity of Rod (F) | 0.01 Max | F | Dial Gauge | 0.003 | 0.006 | PASS
Run out at Piston end of rod (F) | 0.05 Max | M | Dial Gauge | 0.024 | 0.036 | PASS
Piston end Hole Size (M2) | Ø3.20 +0.20 | M2 | Digital Vernier Caliper | 3.26 | 3.35 | PASS
Chamfer (M2) | 0.2 to 0.3 x30° | M2 | Profile Projector | 0.212 | 0.281 | PASS
Cylindricity of Rod (F) | 0.02 Max | F | Dial Gauge | 0.008 | 0.014 | PASS
Plating Thickness after P.C.G. | 20 ± 4 Micron | F | Thickness Tester | 18 | 23 | PASS
Surface roughness ( Ra) | (0.01-0.1) | F | Surface RoughnessTester | 0.04 | 0.074 | PASS
Rod Dia after Post Chrome Grinding | Ø 10.960 - 10.986 | F | Digital Air Ring Gauge | 10.964 | 10.978 | PASS
Distance | 1±0.5 | M | Profile Projector | 0.07 | 1.03 | PASS
Angle | 10 ± 5° | M | Profile Projector | 9.533 | 10.246 | PASS
Chrome Hardness (M) | 800 HV @ 25 gm Load | M | Micro Hardness Tester | Report send End of Every Month |  | PASS
Free from Pin hole, Rough Surface , Chater,Blister & Plating Defect & Material Defect (100%) (M) | Not allowed | M | Visual | OK | OK | PASS
No Chatter Hexagon,Flate,rust,dent, surface,, Scratch , Abration & Bruise on Surface of Ø11.0 (100%) (M) | Not allowed | M | Visual | OK | OK | PASS
Material | SEA 1035 BAR 3401010 AS PER GP 136-5 Heat No :4425664 | S | RMTC Verify | OK |  | PASS
Corrosion Resistance (M) | 24 Hrs Rating 9 | M | SST Chamber | Report send End of Every Month |  | PASS
PACKING MODE | 100 Nos. | - | Plastic Seprration Bin | OK |  | PASS
VENDOR'S REMARKS - |  |  |  | GABRIEL REMARKS -
We hereby certify that inspection & test performed are as per
agreed Quality plan / P. O. to meet drawing requirements. |  |  |  | LOT DECISION - |  | SAMPLE SIZE (n) =
| Accepted |  |  | Accepted |  | ACCEPTED (a) =
| Accepted Under Deviation |  |  | Accepted Under Deviation
| Rejected |  |  | Rejected |  | REJECTED ( r) =
CHECKED BY |  |  |  | CHECKED BY |  | APPROVED BY
DATE |  |  |  | DATE |  | DATE
GIL REMARKS FOR REJECTION / DEVIATION. -
F/PL/QAD/06 REV 00

## 19.06.2025
MEGACOAT SURFACE TREATMENTS LLP
CUSTOMER NAME & ADDRESS |  |  | SAMPLE INSPECTION REPORT
M/S Gabriel India Limited
B2, MIDC Area, |  |  | LOT SIZE (N) - | 1800 | SAMPLING PLAN SSP (0.65)
Ambad, Nashik - 422010 |  |  |  |  | LOT SIZE |  | SAMPLE SIZE
VENDOR CODE - |  |  | SAMPLE SIZE (n) | 32 | 51 TO 90 |  | 3
[5 empty] | 91 TO 150 |  | 5
D/C NO. - | R2/MF/25-26/0738 |  | DATE OF REPORT - | 19.06.2025 | 151 TO 280 |  | 8
D/C DATE - | 19.06.2025 |  |  |  | 281 TO 500 |  | 13
[5 empty] | 501 TO 1,200 |  | 20
[5 empty] | 1,201 TO 3,200 |  | 32
PART NO.- | 34040435-4 |  | PART NAME - | XF 351 | 3,201 TO 10,000 |  | 50
CURRENT REV. NO - | 00/29.09.16 |  |  |  | 10,001 TO 35,000 |  | 80
[5 empty] | 35,001 TO 1,50,000 |  | 125
PARAMETER | SPECIFICATION | SC/CC | METHOD OF CHECKING | OBSERVATIONS |  | REMARK | GIL OBSERVATIONS
| AS PER GIL INSP. STD. |  |  | MIN. | MAX. | PASS / FAIL
Total Length of Piston Rod (M) | 162 ± 0.40 | M | Digital Vernier Caliper | 161.69 | 162.32 | PASS
Plating length of Piston rod (M) | 126.4 ± 0.40 | M | Digital Vernier Caliper | 126.3 | 126.63 | PASS
Dia. Of rod at Piston end without thread (100%)(F) | Ø 7.0 -0.005/ -0.027 | F | Ring Gauge | OK | OK | PASS
Thread (M) | M10 x 1.25 - 6g | M | Thread Ring Gauge | OK | OK | PASS
Total thread length-with TRG (M) | 18 +1.0 | M | Profile Projector | 18.55 | 18.8 | PASS
Piston end Hole depth (M2) | 3 -0.50 | M2 | Digital Vernier Caliper | 2.75 | 2.8 | PASS
Piston end length of Rod (M) | 17.6 ± 0.10 | M | Digital Vernier Caliper | 17.53 | 17.65 | PASS
Circularity at Piston end of rod (M) | 0.01 Max | M | Dial Gauge | 0.004 | 0.007 | PASS
Circularity of Rod (F) | 0.01 Max | F | Dial Gauge | 0.003 | 0.006 | PASS
Run out at Piston end of rod (F) | 0.05 Max | M | Dial Gauge | 0.024 | 0.036 | PASS
Piston end Hole Size (M2) | Ø3.20 +0.20 | M2 | Digital Vernier Caliper | 3.26 | 3.35 | PASS
Chamfer (M2) | 0.2 to 0.3 x30° | M2 | Profile Projector | 0.212 | 0.281 | PASS
Cylindricity of Rod (F) | 0.02 Max | F | Dial Gauge | 0.008 | 0.014 | PASS
Plating Thickness after P.C.G. | 20 ± 4 Micron | F | Thickness Tester | 18 | 23 | PASS
Surface roughness ( Ra) | (0.01-0.1) | F | Surface RoughnessTester | 0.04 | 0.074 | PASS
Rod Dia after Post Chrome Grinding | Ø 10.960 - 10.986 | F | Digital Air Ring Gauge | 10.964 | 10.978 | PASS
Distance | 1±0.5 | M | Profile Projector | 0.07 | 1.03 | PASS
Angle | 10 ± 5° | M | Profile Projector | 9.533 | 10.246 | PASS
Chrome Hardness (M) | 800 HV @ 25 gm Load | M | Micro Hardness Tester | Report send End of Every Month |  | PASS
Free from Pin hole, Rough Surface , Chater,Blister & Plating Defect & Material Defect (100%) (M) | Not allowed | M | Visual | OK | OK | PASS
No Chatter Hexagon,Flate,rust,dent, surface,, Scratch , Abration & Bruise on Surface of Ø11.0 (100%) (M) | Not allowed | M | Visual | OK | OK | PASS
Material | SEA 1035 BAR 3401010 AS PER GP 136-5 Heat No :4425664 | S | RMTC Verify | OK |  | PASS
Corrosion Resistance (M) | 24 Hrs Rating 9 | M | SST Chamber | Report send End of Every Month |  | PASS
PACKING MODE | 100 Nos. | - | Plastic Seprration Bin | OK |  | PASS
VENDOR'S REMARKS - |  |  |  | GABRIEL REMARKS -
We hereby certify that inspection & test performed are as per
agreed Quality plan / P. O. to meet drawing requirements. |  |  |  | LOT DECISION - |  | SAMPLE SIZE (n) =
| Accepted |  |  | Accepted |  | ACCEPTED (a) =
| Accepted Under Deviation |  |  | Accepted Under Deviation
| Rejected |  |  | Rejected |  | REJECTED ( r) =
CHECKED BY |  |  |  | CHECKED BY |  | APPROVED BY
DATE |  |  |  | DATE |  | DATE
GIL REMARKS FOR REJECTION / DEVIATION. -
F/PL/QAD/06 REV 00

## 20.06.2025 2
MEGACOAT SURFACE TREATMENTS LLP
CUSTOMER NAME & ADDRESS |  |  | SAMPLE INSPECTION REPORT
M/S Gabriel India Limited
B2, MIDC Area, |  |  | LOT SIZE (N) - | 1500 | SAMPLING PLAN SSP (0.65)
Ambad, Nashik - 422010 |  |  |  |  | LOT SIZE |  | SAMPLE SIZE
VENDOR CODE - |  |  | SAMPLE SIZE (n) | 32 | 51 TO 90 |  | 3
[5 empty] | 91 TO 150 |  | 5
D/C NO. - | R2/MF/25-26/0743 |  | DATE OF REPORT - | 20.06.2025 | 151 TO 280 |  | 8
D/C DATE - | 20.06.2025 |  |  |  | 281 TO 500 |  | 13
[5 empty] | 501 TO 1,200 |  | 20
[5 empty] | 1,201 TO 3,200 |  | 32
PART NO.- | 34040435-4 |  | PART NAME - | XF 351 | 3,201 TO 10,000 |  | 50
CURRENT REV. NO - | 00/29.09.16 |  |  |  | 10,001 TO 35,000 |  | 80
[5 empty] | 35,001 TO 1,50,000 |  | 125
PARAMETER | SPECIFICATION | SC/CC | METHOD OF CHECKING | OBSERVATIONS |  | REMARK | GIL OBSERVATIONS
| AS PER GIL INSP. STD. |  |  | MIN. | MAX. | PASS / FAIL
Total Length of Piston Rod (M) | 162 ± 0.40 | M | Digital Vernier Caliper | 161.7 | 162.31 | PASS
Plating length of Piston rod (M) | 126.4 ± 0.40 | M | Digital Vernier Caliper | 126.29 | 126.65 | PASS
Dia. Of rod at Piston end without thread (100%)(F) | Ø 7.0 -0.005/ -0.027 | F | Ring Gauge | OK | OK | PASS
Thread (M) | M10 x 1.25 - 6g | M | Thread Ring Gauge | OK | OK | PASS
Total thread length-with TRG (M) | 18 +1.0 | M | Profile Projector | 18.53 | 18.81 | PASS
Piston end Hole depth (M2) | 3 -0.50 | M2 | Digital Vernier Caliper | 2.73 | 2.79 | PASS
Piston end length of Rod (M) | 17.6 ± 0.10 | M | Digital Vernier Caliper | 17.55 | 17.64 | PASS
Circularity at Piston end of rod (M) | 0.01 Max | M | Dial Gauge | 0.004 | 0.007 | PASS
Circularity of Rod (F) | 0.01 Max | F | Dial Gauge | 0.003 | 0.008 | PASS
Run out at Piston end of rod (F) | 0.05 Max | M | Dial Gauge | 0.025 | 0.034 | PASS
Piston end Hole Size (M2) | Ø3.20 +0.20 | M2 | Digital Vernier Caliper | 3.25 | 3.36 | PASS
Chamfer (M2) | 0.2 to 0.3 x30° | M2 | Profile Projector | 0.212 | 0.282 | PASS
Cylindricity of Rod (F) | 0.02 Max | F | Dial Gauge | 0.007 | 0.014 | PASS
Plating Thickness after P.C.G. | 20 ± 4 Micron | F | Thickness Tester | 17 | 23 | PASS
Surface roughness ( Ra) | (0.01-0.1) | F | Surface RoughnessTester | 0.04 | 0.074 | PASS
Rod Dia after Post Chrome Grinding | Ø 10.960 - 10.986 | F | Digital Air Ring Gauge | 10.963 | 10.975 | PASS
Distance | 1±0.5 | M | Profile Projector | 0.06 | 1.03 | PASS
Angle | 10 ± 5° | M | Profile Projector | 9.531 | 10.244 | PASS
Chrome Hardness (M) | 800 HV @ 25 gm Load | M | Micro Hardness Tester | Report send End of Every Month |  | PASS
Free from Pin hole, Rough Surface , Chater,Blister & Plating Defect & Material Defect (100%) (M) | Not allowed | M | Visual | OK | OK | PASS
No Chatter Hexagon,Flate,rust,dent, surface,, Scratch , Abration & Bruise on Surface of Ø11.0 (100%) (M) | Not allowed | M | Visual | OK | OK | PASS
Material | SEA 1035 BAR 3401010 AS PER GP 136-5 Heat No :4425664 | S | RMTC Verify | OK |  | PASS
Corrosion Resistance (M) | 24 Hrs Rating 9 | M | SST Chamber | Report send End of Every Month |  | PASS
PACKING MODE | 100 Nos. | - | Plastic Seprration Bin | OK |  | PASS
VENDOR'S REMARKS - |  |  |  | GABRIEL REMARKS -
We hereby certify that inspection & test performed are as per
agreed Quality plan / P. O. to meet drawing requirements. |  |  |  | LOT DECISION - |  | SAMPLE SIZE (n) =
| Accepted |  |  | Accepted |  | ACCEPTED (a) =
| Accepted Under Deviation |  |  | Accepted Under Deviation
| Rejected |  |  | Rejected |  | REJECTED ( r) =
CHECKED BY |  |  |  | CHECKED BY |  | APPROVED BY
DATE |  |  |  | DATE |  | DATE
GIL REMARKS FOR REJECTION / DEVIATION. -
F/PL/QAD/06 REV 00

## 20.06.2025 1
MEGACOAT SURFACE TREATMENTS LLP
CUSTOMER NAME & ADDRESS |  |  | SAMPLE INSPECTION REPORT
M/S Gabriel India Limited
B2, MIDC Area, |  |  | LOT SIZE (N) - | 3000 | SAMPLING PLAN SSP (0.65)
Ambad, Nashik - 422010 |  |  |  |  | LOT SIZE |  | SAMPLE SIZE
VENDOR CODE - |  |  | SAMPLE SIZE (n) | 32 | 51 TO 90 |  | 3
[5 empty] | 91 TO 150 |  | 5
D/C NO. - | R2/MF/25-26/0747 |  | DATE OF REPORT - | 20.06.2025 | 151 TO 280 |  | 8
D/C DATE - | 20.06.2025 |  |  |  | 281 TO 500 |  | 13
[5 empty] | 501 TO 1,200 |  | 20
[5 empty] | 1,201 TO 3,200 |  | 32
PART NO.- | 34040435-4 |  | PART NAME - | XF 351 | 3,201 TO 10,000 |  | 50
CURRENT REV. NO - | 00/29.09.16 |  |  |  | 10,001 TO 35,000 |  | 80
[5 empty] | 35,001 TO 1,50,000 |  | 125
PARAMETER | SPECIFICATION | SC/CC | METHOD OF CHECKING | OBSERVATIONS |  | REMARK | GIL OBSERVATIONS
| AS PER GIL INSP. STD. |  |  | MIN. | MAX. | PASS / FAIL
Total Length of Piston Rod (M) | 162 ± 0.40 | M | Digital Vernier Caliper | 161.7 | 162.31 | PASS
Plating length of Piston rod (M) | 126.4 ± 0.40 | M | Digital Vernier Caliper | 126.29 | 126.65 | PASS
Dia. Of rod at Piston end without thread (100%)(F) | Ø 7.0 -0.005/ -0.027 | F | Ring Gauge | OK | OK | PASS
Thread (M) | M10 x 1.25 - 6g | M | Thread Ring Gauge | OK | OK | PASS
Total thread length-with TRG (M) | 18 +1.0 | M | Profile Projector | 18.53 | 18.81 | PASS
Piston end Hole depth (M2) | 3 -0.50 | M2 | Digital Vernier Caliper | 2.73 | 2.79 | PASS
Piston end length of Rod (M) | 17.6 ± 0.10 | M | Digital Vernier Caliper | 17.55 | 17.64 | PASS
Circularity at Piston end of rod (M) | 0.01 Max | M | Dial Gauge | 0.004 | 0.007 | PASS
Circularity of Rod (F) | 0.01 Max | F | Dial Gauge | 0.003 | 0.008 | PASS
Run out at Piston end of rod (F) | 0.05 Max | M | Dial Gauge | 0.025 | 0.034 | PASS
Piston end Hole Size (M2) | Ø3.20 +0.20 | M2 | Digital Vernier Caliper | 3.25 | 3.36 | PASS
Chamfer (M2) | 0.2 to 0.3 x30° | M2 | Profile Projector | 0.212 | 0.282 | PASS
Cylindricity of Rod (F) | 0.02 Max | F | Dial Gauge | 0.007 | 0.014 | PASS
Plating Thickness after P.C.G. | 20 ± 4 Micron | F | Thickness Tester | 17 | 23 | PASS
Surface roughness ( Ra) | (0.01-0.1) | F | Surface RoughnessTester | 0.04 | 0.074 | PASS
Rod Dia after Post Chrome Grinding | Ø 10.960 - 10.986 | F | Digital Air Ring Gauge | 10.963 | 10.975 | PASS
Distance | 1±0.5 | M | Profile Projector | 0.06 | 1.03 | PASS
Angle | 10 ± 5° | M | Profile Projector | 9.531 | 10.244 | PASS
Chrome Hardness (M) | 800 HV @ 25 gm Load | M | Micro Hardness Tester | Report send End of Every Month |  | PASS
Free from Pin hole, Rough Surface , Chater,Blister & Plating Defect & Material Defect (100%) (M) | Not allowed | M | Visual | OK | OK | PASS
No Chatter Hexagon,Flate,rust,dent, surface,, Scratch , Abration & Bruise on Surface of Ø11.0 (100%) (M) | Not allowed | M | Visual | OK | OK | PASS
Material | SEA 1035 BAR 3401010 AS PER GP 136-5 Heat No :4425664 | S | RMTC Verify | OK |  | PASS
Corrosion Resistance (M) | 24 Hrs Rating 9 | M | SST Chamber | Report send End of Every Month |  | PASS
PACKING MODE | 100 Nos. | - | Plastic Seprration Bin | OK |  | PASS
VENDOR'S REMARKS - |  |  |  | GABRIEL REMARKS -
We hereby certify that inspection & test performed are as per
agreed Quality plan / P. O. to meet drawing requirements. |  |  |  | LOT DECISION - |  | SAMPLE SIZE (n) =
| Accepted |  |  | Accepted |  | ACCEPTED (a) =
| Accepted Under Deviation |  |  | Accepted Under Deviation
| Rejected |  |  | Rejected |  | REJECTED ( r) =
CHECKED BY |  |  |  | CHECKED BY |  | APPROVED BY
DATE |  |  |  | DATE |  | DATE
GIL REMARKS FOR REJECTION / DEVIATION. -
F/PL/QAD/06 REV 00

## 20.06.2025
MEGACOAT SURFACE TREATMENTS LLP
CUSTOMER NAME & ADDRESS |  |  | SAMPLE INSPECTION REPORT
M/S Gabriel India Limited
B2, MIDC Area, |  |  | LOT SIZE (N) - | 1500 | SAMPLING PLAN SSP (0.65)
Ambad, Nashik - 422010 |  |  |  |  | LOT SIZE |  | SAMPLE SIZE
VENDOR CODE - |  |  | SAMPLE SIZE (n) | 32 | 51 TO 90 |  | 3
[5 empty] | 91 TO 150 |  | 5
D/C NO. - | R2/MF/25-26/0750 |  | DATE OF REPORT - | 20.06.2025 | 151 TO 280 |  | 8
D/C DATE - | 20.06.2025 |  |  |  | 281 TO 500 |  | 13
[5 empty] | 501 TO 1,200 |  | 20
[5 empty] | 1,201 TO 3,200 |  | 32
PART NO.- | 34040435-4 |  | PART NAME - | XF 351 | 3,201 TO 10,000 |  | 50
CURRENT REV. NO - | 00/29.09.16 |  |  |  | 10,001 TO 35,000 |  | 80
[5 empty] | 35,001 TO 1,50,000 |  | 125
PARAMETER | SPECIFICATION | SC/CC | METHOD OF CHECKING | OBSERVATIONS |  | REMARK | GIL OBSERVATIONS
| AS PER GIL INSP. STD. |  |  | MIN. | MAX. | PASS / FAIL
Total Length of Piston Rod (M) | 162 ± 0.40 | M | Digital Vernier Caliper | 161.7 | 162.31 | PASS
Plating length of Piston rod (M) | 126.4 ± 0.40 | M | Digital Vernier Caliper | 126.29 | 126.65 | PASS
Dia. Of rod at Piston end without thread (100%)(F) | Ø 7.0 -0.005/ -0.027 | F | Ring Gauge | OK | OK | PASS
Thread (M) | M10 x 1.25 - 6g | M | Thread Ring Gauge | OK | OK | PASS
Total thread length-with TRG (M) | 18 +1.0 | M | Profile Projector | 18.53 | 18.81 | PASS
Piston end Hole depth (M2) | 3 -0.50 | M2 | Digital Vernier Caliper | 2.73 | 2.79 | PASS
Piston end length of Rod (M) | 17.6 ± 0.10 | M | Digital Vernier Caliper | 17.55 | 17.64 | PASS
Circularity at Piston end of rod (M) | 0.01 Max | M | Dial Gauge | 0.004 | 0.007 | PASS
Circularity of Rod (F) | 0.01 Max | F | Dial Gauge | 0.003 | 0.008 | PASS
Run out at Piston end of rod (F) | 0.05 Max | M | Dial Gauge | 0.025 | 0.034 | PASS
Piston end Hole Size (M2) | Ø3.20 +0.20 | M2 | Digital Vernier Caliper | 3.25 | 3.36 | PASS
Chamfer (M2) | 0.2 to 0.3 x30° | M2 | Profile Projector | 0.212 | 0.282 | PASS
Cylindricity of Rod (F) | 0.02 Max | F | Dial Gauge | 0.007 | 0.014 | PASS
Plating Thickness after P.C.G. | 20 ± 4 Micron | F | Thickness Tester | 17 | 23 | PASS
Surface roughness ( Ra) | (0.01-0.1) | F | Surface RoughnessTester | 0.04 | 0.074 | PASS
Rod Dia after Post Chrome Grinding | Ø 10.960 - 10.986 | F | Digital Air Ring Gauge | 10.963 | 10.975 | PASS
Distance | 1±0.5 | M | Profile Projector | 0.06 | 1.03 | PASS
Angle | 10 ± 5° | M | Profile Projector | 9.531 | 10.244 | PASS
Chrome Hardness (M) | 800 HV @ 25 gm Load | M | Micro Hardness Tester | Report send End of Every Month |  | PASS
Free from Pin hole, Rough Surface , Chater,Blister & Plating Defect & Material Defect (100%) (M) | Not allowed | M | Visual | OK | OK | PASS
No Chatter Hexagon,Flate,rust,dent, surface,, Scratch , Abration & Bruise on Surface of Ø11.0 (100%) (M) | Not allowed | M | Visual | OK | OK | PASS
Material | SEA 1035 BAR 3401010 AS PER GP 136-5 Heat No :4425664 | S | RMTC Verify | OK |  | PASS
Corrosion Resistance (M) | 24 Hrs Rating 9 | M | SST Chamber | Report send End of Every Month |  | PASS
PACKING MODE | 100 Nos. | - | Plastic Seprration Bin | OK |  | PASS
VENDOR'S REMARKS - |  |  |  | GABRIEL REMARKS -
We hereby certify that inspection & test performed are as per
agreed Quality plan / P. O. to meet drawing requirements. |  |  |  | LOT DECISION - |  | SAMPLE SIZE (n) =
| Accepted |  |  | Accepted |  | ACCEPTED (a) =
| Accepted Under Deviation |  |  | Accepted Under Deviation
| Rejected |  |  | Rejected |  | REJECTED ( r) =
CHECKED BY |  |  |  | CHECKED BY |  | APPROVED BY
DATE |  |  |  | DATE |  | DATE
GIL REMARKS FOR REJECTION / DEVIATION. -
F/PL/QAD/06 REV 00

## 21.06.2025
MEGACOAT SURFACE TREATMENTS LLP
CUSTOMER NAME & ADDRESS |  |  | SAMPLE INSPECTION REPORT
M/S Gabriel India Limited
B2, MIDC Area, |  |  | LOT SIZE (N) - | 3300 | SAMPLING PLAN SSP (0.65)
Ambad, Nashik - 422010 |  |  |  |  | LOT SIZE |  | SAMPLE SIZE
VENDOR CODE - |  |  | SAMPLE SIZE (n) | 20 | 51 TO 90 |  | 3
[5 empty] | 91 TO 150 |  | 5
D/C NO. - | R2/MF/25-26/0753 |  | DATE OF REPORT - | 21.06.2025 | 151 TO 280 |  | 8
D/C DATE - | 21.06.2025 |  |  |  | 281 TO 500 |  | 13
[5 empty] | 501 TO 1,200 |  | 20
[5 empty] | 1,201 TO 3,200 |  | 32
PART NO.- | 34040435-4 |  | PART NAME - | XF 351 | 3,201 TO 10,000 |  | 50
CURRENT REV. NO - | 00/29.09.16 |  |  |  | 10,001 TO 35,000 |  | 80
[5 empty] | 35,001 TO 1,50,000 |  | 125
PARAMETER | SPECIFICATION | SC/CC | METHOD OF CHECKING | OBSERVATIONS |  | REMARK | GIL OBSERVATIONS
| AS PER GIL INSP. STD. |  |  | MIN. | MAX. | PASS / FAIL
Total Length of Piston Rod (M) | 162 ± 0.40 | M | Digital Vernier Caliper | 161.72 | 162.29 | PASS
Plating length of Piston rod (M) | 126.4 ± 0.40 | M | Digital Vernier Caliper | 126.27 | 126.68 | PASS
Dia. Of rod at Piston end without thread (100%)(F) | Ø 7.0 -0.005/ -0.027 | F | Ring Gauge | OK | OK | PASS
Thread (M) | M10 x 1.25 - 6g | M | Thread Ring Gauge | OK | OK | PASS
Total thread length-with TRG (M) | 18 +1.0 | M | Profile Projector | 18.56 | 18.81 | PASS
Piston end Hole depth (M2) | 3 -0.50 | M2 | Digital Vernier Caliper | 2.75 | 2.81 | PASS
Piston end length of Rod (M) | 17.6 ± 0.10 | M | Digital Vernier Caliper | 17.52 | 17.64 | PASS
Circularity at Piston end of rod (M) | 0.01 Max | M | Dial Gauge | 0.004 | 0.007 | PASS
Circularity of Rod (F) | 0.01 Max | F | Dial Gauge | 0.003 | 0.008 | PASS
Run out at Piston end of rod (F) | 0.05 Max | M | Dial Gauge | 0.029 | 0.034 | PASS
Piston end Hole Size (M2) | Ø3.20 +0.20 | M2 | Digital Vernier Caliper | 3.25 | 3.37 | PASS
Chamfer (M2) | 0.2 to 0.3 x30° | M2 | Profile Projector | 0.212 | 0.282 | PASS
Cylindricity of Rod (F) | 0.02 Max | F | Dial Gauge | 0.007 | 0.014 | PASS
Plating Thickness after P.C.G. | 20 ± 4 Micron | F | Thickness Tester | 18 | 22 | PASS
Surface roughness ( Ra) | (0.01-0.1) | F | Surface RoughnessTester | 0.041 | 0.074 | PASS
Rod Dia after Post Chrome Grinding | Ø 10.960 - 10.986 | F | Digital Air Ring Gauge | 10.965 | 10.978 | PASS
Distance | 1±0.5 | M | Profile Projector | 0.06 | 1.03 | PASS
Angle | 10 ± 5° | M | Profile Projector | 9.53 | 10.244 | PASS
Chrome Hardness (M) | 800 HV @ 25 gm Load | M | Micro Hardness Tester | Report send End of Every Month |  | PASS
Free from Pin hole, Rough Surface , Chater,Blister & Plating Defect & Material Defect (100%) (M) | Not allowed | M | Visual | OK | OK | PASS
No Chatter Hexagon,Flate,rust,dent, surface,, Scratch , Abration & Bruise on Surface of Ø11.0 (100%) (M) | Not allowed | M | Visual | OK | OK | PASS
Material | SEA 1035 BAR 3401010 AS PER GP 136-5 Heat No :4425664 | S | RMTC Verify | OK |  | PASS
Corrosion Resistance (M) | 24 Hrs Rating 9 | M | SST Chamber | Report send End of Every Month |  | PASS
PACKING MODE | 100 Nos. | - | Plastic Seprration Bin | OK |  | PASS
VENDOR'S REMARKS - |  |  |  | GABRIEL REMARKS -
We hereby certify that inspection & test performed are as per
agreed Quality plan / P. O. to meet drawing requirements. |  |  |  | LOT DECISION - |  | SAMPLE SIZE (n) =
| Accepted |  |  | Accepted |  | ACCEPTED (a) =
| Accepted Under Deviation |  |  | Accepted Under Deviation
| Rejected |  |  | Rejected |  | REJECTED ( r) =
CHECKED BY |  |  |  | CHECKED BY |  | APPROVED BY
DATE |  |  |  | DATE |  | DATE
GIL REMARKS FOR REJECTION / DEVIATION. -
F/PL/QAD/06 REV 00

## 22.06.2025
MEGACOAT SURFACE TREATMENTS LLP
CUSTOMER NAME & ADDRESS |  |  | SAMPLE INSPECTION REPORT
M/S Gabriel India Limited
B2, MIDC Area, |  |  | LOT SIZE (N) - | 900 | SAMPLING PLAN SSP (0.65)
Ambad, Nashik - 422010 |  |  |  |  | LOT SIZE |  | SAMPLE SIZE
VENDOR CODE - |  |  | SAMPLE SIZE (n) | 20 | 51 TO 90 |  | 3
[5 empty] | 91 TO 150 |  | 5
D/C NO. - | R2/MF/25-26/0760 |  | DATE OF REPORT - | 22.06.2025 | 151 TO 280 |  | 8
D/C DATE - | 22.06.2025 |  |  |  | 281 TO 500 |  | 13
[5 empty] | 501 TO 1,200 |  | 20
[5 empty] | 1,201 TO 3,200 |  | 32
PART NO.- | 34040435-4 |  | PART NAME - | XF 351 | 3,201 TO 10,000 |  | 50
CURRENT REV. NO - | 00/29.09.16 |  |  |  | 10,001 TO 35,000 |  | 80
[5 empty] | 35,001 TO 1,50,000 |  | 125
PARAMETER | SPECIFICATION | SC/CC | METHOD OF CHECKING | OBSERVATIONS |  | REMARK | GIL OBSERVATIONS
| AS PER GIL INSP. STD. |  |  | MIN. | MAX. | PASS / FAIL
Total Length of Piston Rod (M) | 162 ± 0.40 | M | Digital Vernier Caliper | 161.79 | 162.32 | PASS
Plating length of Piston rod (M) | 126.4 ± 0.40 | M | Digital Vernier Caliper | 126.3 | 126.64 | PASS
Dia. Of rod at Piston end without thread (100%)(F) | Ø 7.0 -0.005/ -0.027 | F | Ring Gauge | OK | OK | PASS
Thread (M) | M10 x 1.25 - 6g | M | Thread Ring Gauge | OK | OK | PASS
Total thread length-with TRG (M) | 18 +1.0 | M | Profile Projector | 18.54 | 18.8 | PASS
Piston end Hole depth (M2) | 3 -0.50 | M2 | Digital Vernier Caliper | 2.74 | 2.81 | PASS
Piston end length of Rod (M) | 17.6 ± 0.10 | M | Digital Vernier Caliper | 17.52 | 17.65 | PASS
Circularity at Piston end of rod (M) | 0.01 Max | M | Dial Gauge | 0.004 | 0.007 | PASS
Circularity of Rod (F) | 0.01 Max | F | Dial Gauge | 0.005 | 0.008 | PASS
Run out at Piston end of rod (F) | 0.05 Max | M | Dial Gauge | 0.023 | 0.034 | PASS
Piston end Hole Size (M2) | Ø3.20 +0.20 | M2 | Digital Vernier Caliper | 3.24 | 3.35 | PASS
Chamfer (M2) | 0.2 to 0.3 x30° | M2 | Profile Projector | 0.212 | 0.282 | PASS
Cylindricity of Rod (F) | 0.02 Max | F | Dial Gauge | 0.007 | 0.014 | PASS
Plating Thickness after P.C.G. | 20 ± 4 Micron | F | Thickness Tester | 17 | 22 | PASS
Surface roughness ( Ra) | (0.01-0.1) | F | Surface RoughnessTester | 0.041 | 0.074 | PASS
Rod Dia after Post Chrome Grinding | Ø 10.960 - 10.986 | F | Digital Air Ring Gauge | 10.966 | 10.979 | PASS
Distance | 1±0.5 | M | Profile Projector | 0.06 | 1.03 | PASS
Angle | 10 ± 5° | M | Profile Projector | 9.53 | 10.241 | PASS
Chrome Hardness (M) | 800 HV @ 25 gm Load | M | Micro Hardness Tester | Report send End of Every Month |  | PASS
Free from Pin hole, Rough Surface , Chater,Blister & Plating Defect & Material Defect (100%) (M) | Not allowed | M | Visual | OK | OK | PASS
No Chatter Hexagon,Flate,rust,dent, surface,, Scratch , Abration & Bruise on Surface of Ø11.0 (100%) (M) | Not allowed | M | Visual | OK | OK | PASS
Material | SEA 1035 BAR 3401010 AS PER GP 136-5 Heat No :4425664 | S | RMTC Verify | OK |  | PASS
Corrosion Resistance (M) | 24 Hrs Rating 9 | M | SST Chamber | Report send End of Every Month |  | PASS
PACKING MODE | 100 Nos. | - | Plastic Seprration Bin | OK |  | PASS
VENDOR'S REMARKS - |  |  |  | GABRIEL REMARKS -
We hereby certify that inspection & test performed are as per
agreed Quality plan / P. O. to meet drawing requirements. |  |  |  | LOT DECISION - |  | SAMPLE SIZE (n) =
| Accepted |  |  | Accepted |  | ACCEPTED (a) =
| Accepted Under Deviation |  |  | Accepted Under Deviation
| Rejected |  |  | Rejected |  | REJECTED ( r) =
CHECKED BY |  |  |  | CHECKED BY |  | APPROVED BY
DATE |  |  |  | DATE |  | DATE
GIL REMARKS FOR REJECTION / DEVIATION. -
F/PL/QAD/06 REV 00

## 23.06.2025 1
MEGACOAT SURFACE TREATMENTS LLP
CUSTOMER NAME & ADDRESS |  |  | SAMPLE INSPECTION REPORT
M/S Gabriel India Limited
B2, MIDC Area, |  |  | LOT SIZE (N) - | 300 | SAMPLING PLAN SSP (0.65)
Ambad, Nashik - 422010 |  |  |  |  | LOT SIZE |  | SAMPLE SIZE
VENDOR CODE - |  |  | SAMPLE SIZE (n) | 13 | 51 TO 90 |  | 3
[5 empty] | 91 TO 150 |  | 5
D/C NO. - | R2/MF/25-26/0764 |  | DATE OF REPORT - | 23.06.2025 | 151 TO 280 |  | 8
D/C DATE - | 23.06.2025 |  |  |  | 281 TO 500 |  | 13
[5 empty] | 501 TO 1,200 |  | 20
[5 empty] | 1,201 TO 3,200 |  | 32
PART NO.- | 34040435-4 |  | PART NAME - | XF 351 | 3,201 TO 10,000 |  | 50
CURRENT REV. NO - | 00/29.09.16 |  |  |  | 10,001 TO 35,000 |  | 80
[5 empty] | 35,001 TO 1,50,000 |  | 125
PARAMETER | SPECIFICATION | SC/CC | METHOD OF CHECKING | OBSERVATIONS |  | REMARK | GIL OBSERVATIONS
| AS PER GIL INSP. STD. |  |  | MIN. | MAX. | PASS / FAIL
Total Length of Piston Rod (M) | 162 ± 0.40 | M | Digital Vernier Caliper | 161.8 | 162.31 | PASS
Plating length of Piston rod (M) | 126.4 ± 0.40 | M | Digital Vernier Caliper | 126.29 | 126.64 | PASS
Dia. Of rod at Piston end without thread (100%)(F) | Ø 7.0 -0.005/ -0.027 | F | Ring Gauge | OK | OK | PASS
Thread (M) | M10 x 1.25 - 6g | M | Thread Ring Gauge | OK | OK | PASS
Total thread length-with TRG (M) | 18 +1.0 | M | Profile Projector | 18.54 | 18.81 | PASS
Piston end Hole depth (M2) | 3 -0.50 | M2 | Digital Vernier Caliper | 2.74 | 2.8 | PASS
Piston end length of Rod (M) | 17.6 ± 0.10 | M | Digital Vernier Caliper | 17.53 | 17.67 | PASS
Circularity at Piston end of rod (M) | 0.01 Max | M | Dial Gauge | 0.004 | 0.008 | PASS
Circularity of Rod (F) | 0.01 Max | F | Dial Gauge | 0.005 | 0.008 | PASS
Run out at Piston end of rod (F) | 0.05 Max | M | Dial Gauge | 0.026 | 0.032 | PASS
Piston end Hole Size (M2) | Ø3.20 +0.20 | M2 | Digital Vernier Caliper | 3.24 | 3.37 | PASS
Chamfer (M2) | 0.2 to 0.3 x30° | M2 | Profile Projector | 0.216 | 0.282 | PASS
Cylindricity of Rod (F) | 0.02 Max | F | Dial Gauge | 0.007 | 0.014 | PASS
Plating Thickness after P.C.G. | 20 ± 4 Micron | F | Thickness Tester | 17 | 23 | PASS
Surface roughness ( Ra) | (0.01-0.1) | F | Surface RoughnessTester | 0.041 | 0.075 | PASS
Rod Dia after Post Chrome Grinding | Ø 10.960 - 10.986 | F | Digital Air Ring Gauge | 10.965 | 10.979 | PASS
Distance | 1±0.5 | M | Profile Projector | 0.06 | 1.03 | PASS
Angle | 10 ± 5° | M | Profile Projector | 9.529 | 10.241 | PASS
Chrome Hardness (M) | 800 HV @ 25 gm Load | M | Micro Hardness Tester | Report send End of Every Month |  | PASS
Free from Pin hole, Rough Surface , Chater,Blister & Plating Defect & Material Defect (100%) (M) | Not allowed | M | Visual | OK | OK | PASS
No Chatter Hexagon,Flate,rust,dent, surface,, Scratch , Abration & Bruise on Surface of Ø11.0 (100%) (M) | Not allowed | M | Visual | OK | OK | PASS
Material | SEA 1035 BAR 3401010 AS PER GP 136-5 Heat No :4425664 | S | RMTC Verify | OK |  | PASS
Corrosion Resistance (M) | 24 Hrs Rating 9 | M | SST Chamber | Report send End of Every Month |  | PASS
PACKING MODE | 100 Nos. | - | Plastic Seprration Bin | OK |  | PASS
VENDOR'S REMARKS - |  |  |  | GABRIEL REMARKS -
We hereby certify that inspection & test performed are as per
agreed Quality plan / P. O. to meet drawing requirements. |  |  |  | LOT DECISION - |  | SAMPLE SIZE (n) =
| Accepted |  |  | Accepted |  | ACCEPTED (a) =
| Accepted Under Deviation |  |  | Accepted Under Deviation
| Rejected |  |  | Rejected |  | REJECTED ( r) =
CHECKED BY |  |  |  | CHECKED BY |  | APPROVED BY
DATE |  |  |  | DATE |  | DATE
GIL REMARKS FOR REJECTION / DEVIATION. -
F/PL/QAD/06 REV 00

## 23.06.2025
MEGACOAT SURFACE TREATMENTS LLP
CUSTOMER NAME & ADDRESS |  |  | SAMPLE INSPECTION REPORT
M/S Gabriel India Limited
B2, MIDC Area, |  |  | LOT SIZE (N) - | 100 | SAMPLING PLAN SSP (0.65)
Ambad, Nashik - 422010 |  |  |  |  | LOT SIZE |  | SAMPLE SIZE
VENDOR CODE - |  |  | SAMPLE SIZE (n) | 5 | 51 TO 90 |  | 3
[5 empty] | 91 TO 150 |  | 5
D/C NO. - | R2/MF/25-26/0769 |  | DATE OF REPORT - | 23.06.2025 | 151 TO 280 |  | 8
D/C DATE - | 23.06.2025 |  |  |  | 281 TO 500 |  | 13
[5 empty] | 501 TO 1,200 |  | 20
[5 empty] | 1,201 TO 3,200 |  | 32
PART NO.- | 34040435-4 |  | PART NAME - | XF 351 | 3,201 TO 10,000 |  | 50
CURRENT REV. NO - | 00/29.09.16 |  |  |  | 10,001 TO 35,000 |  | 80
[5 empty] | 35,001 TO 1,50,000 |  | 125
PARAMETER | SPECIFICATION | SC/CC | METHOD OF CHECKING | OBSERVATIONS |  | REMARK | GIL OBSERVATIONS
| AS PER GIL INSP. STD. |  |  | MIN. | MAX. | PASS / FAIL
Total Length of Piston Rod (M) | 162 ± 0.40 | M | Digital Vernier Caliper | 161.8 | 162.31 | PASS
Plating length of Piston rod (M) | 126.4 ± 0.40 | M | Digital Vernier Caliper | 126.29 | 126.64 | PASS
Dia. Of rod at Piston end without thread (100%)(F) | Ø 7.0 -0.005/ -0.027 | F | Ring Gauge | OK | OK | PASS
Thread (M) | M10 x 1.25 - 6g | M | Thread Ring Gauge | OK | OK | PASS
Total thread length-with TRG (M) | 18 +1.0 | M | Profile Projector | 18.54 | 18.81 | PASS
Piston end Hole depth (M2) | 3 -0.50 | M2 | Digital Vernier Caliper | 2.74 | 2.8 | PASS
Piston end length of Rod (M) | 17.6 ± 0.10 | M | Digital Vernier Caliper | 17.53 | 17.67 | PASS
Circularity at Piston end of rod (M) | 0.01 Max | M | Dial Gauge | 0.004 | 0.008 | PASS
Circularity of Rod (F) | 0.01 Max | F | Dial Gauge | 0.005 | 0.008 | PASS
Run out at Piston end of rod (F) | 0.05 Max | M | Dial Gauge | 0.026 | 0.032 | PASS
Piston end Hole Size (M2) | Ø3.20 +0.20 | M2 | Digital Vernier Caliper | 3.24 | 3.37 | PASS
Chamfer (M2) | 0.2 to 0.3 x30° | M2 | Profile Projector | 0.216 | 0.282 | PASS
Cylindricity of Rod (F) | 0.02 Max | F | Dial Gauge | 0.007 | 0.014 | PASS
Plating Thickness after P.C.G. | 20 ± 4 Micron | F | Thickness Tester | 17 | 23 | PASS
Surface roughness ( Ra) | (0.01-0.1) | F | Surface RoughnessTester | 0.041 | 0.075 | PASS
Rod Dia after Post Chrome Grinding | Ø 10.960 - 10.986 | F | Digital Air Ring Gauge | 10.965 | 10.979 | PASS
Distance | 1±0.5 | M | Profile Projector | 0.06 | 1.03 | PASS
Angle | 10 ± 5° | M | Profile Projector | 9.529 | 10.241 | PASS
Chrome Hardness (M) | 800 HV @ 25 gm Load | M | Micro Hardness Tester | Report send End of Every Month |  | PASS
Free from Pin hole, Rough Surface , Chater,Blister & Plating Defect & Material Defect (100%) (M) | Not allowed | M | Visual | OK | OK | PASS
No Chatter Hexagon,Flate,rust,dent, surface,, Scratch , Abration & Bruise on Surface of Ø11.0 (100%) (M) | Not allowed | M | Visual | OK | OK | PASS
Material | SEA 1035 BAR 3401010 AS PER GP 136-5 Heat No :4425664 | S | RMTC Verify | OK |  | PASS
Corrosion Resistance (M) | 24 Hrs Rating 9 | M | SST Chamber | Report send End of Every Month |  | PASS
PACKING MODE | 100 Nos. | - | Plastic Seprration Bin | OK |  | PASS
VENDOR'S REMARKS - |  |  |  | GABRIEL REMARKS -
We hereby certify that inspection & test performed are as per
agreed Quality plan / P. O. to meet drawing requirements. |  |  |  | LOT DECISION - |  | SAMPLE SIZE (n) =
| Accepted |  |  | Accepted |  | ACCEPTED (a) =
| Accepted Under Deviation |  |  | Accepted Under Deviation
| Rejected |  |  | Rejected |  | REJECTED ( r) =
CHECKED BY |  |  |  | CHECKED BY |  | APPROVED BY
DATE |  |  |  | DATE |  | DATE
GIL REMARKS FOR REJECTION / DEVIATION. -
F/PL/QAD/06 REV 00

## 24.06.2025
MEGACOAT SURFACE TREATMENTS LLP
CUSTOMER NAME & ADDRESS |  |  | SAMPLE INSPECTION REPORT
M/S Gabriel India Limited
B2, MIDC Area, |  |  | LOT SIZE (N) - | 1000 | SAMPLING PLAN SSP (0.65)
Ambad, Nashik - 422010 |  |  |  |  | LOT SIZE |  | SAMPLE SIZE
VENDOR CODE - |  |  | SAMPLE SIZE (n) | 20 | 51 TO 90 |  | 3
[5 empty] | 91 TO 150 |  | 5
D/C NO. - | R2/MF/25-26/0776 |  | DATE OF REPORT - | 24.06.2025 | 151 TO 280 |  | 8
D/C DATE - | 24.06.2025 |  |  |  | 281 TO 500 |  | 13
[5 empty] | 501 TO 1,200 |  | 20
[5 empty] | 1,201 TO 3,200 |  | 32
PART NO.- | 34040435-4 |  | PART NAME - | XF 351 | 3,201 TO 10,000 |  | 50
CURRENT REV. NO - | 00/29.09.16 |  |  |  | 10,001 TO 35,000 |  | 80
[5 empty] | 35,001 TO 1,50,000 |  | 125
PARAMETER | SPECIFICATION | SC/CC | METHOD OF CHECKING | OBSERVATIONS |  | REMARK | GIL OBSERVATIONS
| AS PER GIL INSP. STD. |  |  | MIN. | MAX. | PASS / FAIL
Total Length of Piston Rod (M) | 162 ± 0.40 | M | Digital Vernier Caliper | 161.79 | 162.29 | PASS
Plating length of Piston rod (M) | 126.4 ± 0.40 | M | Digital Vernier Caliper | 126.31 | 126.62 | PASS
Dia. Of rod at Piston end without thread (100%)(F) | Ø 7.0 -0.005/ -0.027 | F | Ring Gauge | OK | OK | PASS
Thread (M) | M10 x 1.25 - 6g | M | Thread Ring Gauge | OK | OK | PASS
Total thread length-with TRG (M) | 18 +1.0 | M | Profile Projector | 18.55 | 18.8 | PASS
Piston end Hole depth (M2) | 3 -0.50 | M2 | Digital Vernier Caliper | 2.73 | 2.79 | PASS
Piston end length of Rod (M) | 17.6 ± 0.10 | M | Digital Vernier Caliper | 17.54 | 17.65 | PASS
Circularity at Piston end of rod (M) | 0.01 Max | M | Dial Gauge | 0.004 | 0.007 | PASS
Circularity of Rod (F) | 0.01 Max | F | Dial Gauge | 0.005 | 0.008 | PASS
Run out at Piston end of rod (F) | 0.05 Max | M | Dial Gauge | 0.023 | 0.032 | PASS
Piston end Hole Size (M2) | Ø3.20 +0.20 | M2 | Digital Vernier Caliper | 3.23 | 3.37 | PASS
Chamfer (M2) | 0.2 to 0.3 x30° | M2 | Profile Projector | 0.215 | 0.282 | PASS
Cylindricity of Rod (F) | 0.02 Max | F | Dial Gauge | 0.006 | 0.014 | PASS
Plating Thickness after P.C.G. | 20 ± 4 Micron | F | Thickness Tester | 17 | 23 | PASS
Surface roughness ( Ra) | (0.01-0.1) | F | Surface RoughnessTester | 0.04 | 0.075 | PASS
Rod Dia after Post Chrome Grinding | Ø 10.960 - 10.986 | F | Digital Air Ring Gauge | 10.964 | 10.979 | PASS
Distance | 1±0.5 | M | Profile Projector | 0.06 | 1.02 | PASS
Angle | 10 ± 5° | M | Profile Projector | 9.529 | 10.24 | PASS
Chrome Hardness (M) | 800 HV @ 25 gm Load | M | Micro Hardness Tester | Report send End of Every Month |  | PASS
Free from Pin hole, Rough Surface , Chater,Blister & Plating Defect & Material Defect (100%) (M) | Not allowed | M | Visual | OK | OK | PASS
No Chatter Hexagon,Flate,rust,dent, surface,, Scratch , Abration & Bruise on Surface of Ø11.0 (100%) (M) | Not allowed | M | Visual | OK | OK | PASS
Material | SEA 1035 BAR 3401010 AS PER GP 136-5 Heat No :4425664 | S | RMTC Verify | OK |  | PASS
Corrosion Resistance (M) | 24 Hrs Rating 9 | M | SST Chamber | Report send End of Every Month |  | PASS
PACKING MODE | 100 Nos. | - | Plastic Seprration Bin | OK |  | PASS
VENDOR'S REMARKS - |  |  |  | GABRIEL REMARKS -
We hereby certify that inspection & test performed are as per
agreed Quality plan / P. O. to meet drawing requirements. |  |  |  | LOT DECISION - |  | SAMPLE SIZE (n) =
| Accepted |  |  | Accepted |  | ACCEPTED (a) =
| Accepted Under Deviation |  |  | Accepted Under Deviation
| Rejected |  |  | Rejected |  | REJECTED ( r) =
CHECKED BY |  |  |  | CHECKED BY |  | APPROVED BY
DATE |  |  |  | DATE |  | DATE
GIL REMARKS FOR REJECTION / DEVIATION. -
F/PL/QAD/06 REV 00

## 25.06.2025
MEGACOAT SURFACE TREATMENTS LLP
CUSTOMER NAME & ADDRESS |  |  | SAMPLE INSPECTION REPORT
M/S Gabriel India Limited
B2, MIDC Area, |  |  | LOT SIZE (N) - | 300 | SAMPLING PLAN SSP (0.65)
Ambad, Nashik - 422010 |  |  |  |  | LOT SIZE |  | SAMPLE SIZE
VENDOR CODE - |  |  | SAMPLE SIZE (n) | 13 | 51 TO 90 |  | 3
[5 empty] | 91 TO 150 |  | 5
D/C NO. - | R2/MF/25-26/0790 |  | DATE OF REPORT - | 25.06.2025 | 151 TO 280 |  | 8
D/C DATE - | 25.06.2025 |  |  |  | 281 TO 500 |  | 13
[5 empty] | 501 TO 1,200 |  | 20
[5 empty] | 1,201 TO 3,200 |  | 32
PART NO.- | 34040435-4 |  | PART NAME - | XF 351 | 3,201 TO 10,000 |  | 50
CURRENT REV. NO - | 00/29.09.16 |  |  |  | 10,001 TO 35,000 |  | 80
[5 empty] | 35,001 TO 1,50,000 |  | 125
PARAMETER | SPECIFICATION | SC/CC | METHOD OF CHECKING | OBSERVATIONS |  | REMARK | GIL OBSERVATIONS
| AS PER GIL INSP. STD. |  |  | MIN. | MAX. | PASS / FAIL
Total Length of Piston Rod (M) | 162 ± 0.40 | M | Digital Vernier Caliper | 161.76 | 162.32 | PASS
Plating length of Piston rod (M) | 126.4 ± 0.40 | M | Digital Vernier Caliper | 126.28 | 126.61 | PASS
Dia. Of rod at Piston end without thread (100%)(F) | Ø 7.0 -0.005/ -0.027 | F | Ring Gauge | OK | OK | PASS
Thread (M) | M10 x 1.25 - 6g | M | Thread Ring Gauge | OK | OK | PASS
Total thread length-with TRG (M) | 18 +1.0 | M | Profile Projector | 18.53 | 18.78 | PASS
Piston end Hole depth (M2) | 3 -0.50 | M2 | Digital Vernier Caliper | 2.73 | 2.8 | PASS
Piston end length of Rod (M) | 17.6 ± 0.10 | M | Digital Vernier Caliper | 17.54 | 17.61 | PASS
Circularity at Piston end of rod (M) | 0.01 Max | M | Dial Gauge | 0.005 | 0.007 | PASS
Circularity of Rod (F) | 0.01 Max | F | Dial Gauge | 0.005 | 0.008 | PASS
Run out at Piston end of rod (F) | 0.05 Max | M | Dial Gauge | 0.023 | 0.035 | PASS
Piston end Hole Size (M2) | Ø3.20 +0.20 | M2 | Digital Vernier Caliper | 3.24 | 3.35 | PASS
Chamfer (M2) | 0.2 to 0.3 x30° | M2 | Profile Projector | 0.215 | 0.282 | PASS
Cylindricity of Rod (F) | 0.02 Max | F | Dial Gauge | 0.006 | 0.012 | PASS
Plating Thickness after P.C.G. | 20 ± 4 Micron | F | Thickness Tester | 18 | 22 | PASS
Surface roughness ( Ra) | (0.01-0.1) | F | Surface RoughnessTester | 0.039 | 0.075 | PASS
Rod Dia after Post Chrome Grinding | Ø 10.960 - 10.986 | F | Digital Air Ring Gauge | 10.964 | 10.98 | PASS
Distance | 1±0.5 | M | Profile Projector | 0.06 | 1.02 | PASS
Angle | 10 ± 5° | M | Profile Projector | 9.529 | 10.24 | PASS
Chrome Hardness (M) | 800 HV @ 25 gm Load | M | Micro Hardness Tester | Report send End of Every Month |  | PASS
Free from Pin hole, Rough Surface , Chater,Blister & Plating Defect & Material Defect (100%) (M) | Not allowed | M | Visual | OK | OK | PASS
No Chatter Hexagon,Flate,rust,dent, surface,, Scratch , Abration & Bruise on Surface of Ø11.0 (100%) (M) | Not allowed | M | Visual | OK | OK | PASS
Material | SEA 1035 BAR 3401010 AS PER GP 136-5 Heat No :4425664 | S | RMTC Verify | OK |  | PASS
Corrosion Resistance (M) | 24 Hrs Rating 9 | M | SST Chamber | Report send End of Every Month |  | PASS
PACKING MODE | 100 Nos. | - | Plastic Seprration Bin | OK |  | PASS
VENDOR'S REMARKS - |  |  |  | GABRIEL REMARKS -
We hereby certify that inspection & test performed are as per
agreed Quality plan / P. O. to meet drawing requirements. |  |  |  | LOT DECISION - |  | SAMPLE SIZE (n) =
| Accepted |  |  | Accepted |  | ACCEPTED (a) =
| Accepted Under Deviation |  |  | Accepted Under Deviation
| Rejected |  |  | Rejected |  | REJECTED ( r) =
CHECKED BY |  |  |  | CHECKED BY |  | APPROVED BY
DATE |  |  |  | DATE |  | DATE
GIL REMARKS FOR REJECTION / DEVIATION. -
F/PL/QAD/06 REV 00

## 26.06.2025 1
MEGACOAT SURFACE TREATMENTS LLP
CUSTOMER NAME & ADDRESS |  |  | SAMPLE INSPECTION REPORT
M/S Gabriel India Limited
B2, MIDC Area, |  |  | LOT SIZE (N) - | 700 | SAMPLING PLAN SSP (0.65)
Ambad, Nashik - 422010 |  |  |  |  | LOT SIZE |  | SAMPLE SIZE
VENDOR CODE - |  |  | SAMPLE SIZE (n) | 20 | 51 TO 90 |  | 3
[5 empty] | 91 TO 150 |  | 5
D/C NO. - | R2/MF/25-26/0798 |  | DATE OF REPORT - | 26.06.2025 | 151 TO 280 |  | 8
D/C DATE - | 26.06.2025 |  |  |  | 281 TO 500 |  | 13
[5 empty] | 501 TO 1,200 |  | 20
[5 empty] | 1,201 TO 3,200 |  | 32
PART NO.- | 34040435-4 |  | PART NAME - | XF 351 | 3,201 TO 10,000 |  | 50
CURRENT REV. NO - | 00/29.09.16 |  |  |  | 10,001 TO 35,000 |  | 80
[5 empty] | 35,001 TO 1,50,000 |  | 125
PARAMETER | SPECIFICATION | SC/CC | METHOD OF CHECKING | OBSERVATIONS |  | REMARK | GIL OBSERVATIONS
| AS PER GIL INSP. STD. |  |  | MIN. | MAX. | PASS / FAIL
Total Length of Piston Rod (M) | 162 ± 0.40 | M | Digital Vernier Caliper | 161.74 | 162.3 | PASS
Plating length of Piston rod (M) | 126.4 ± 0.40 | M | Digital Vernier Caliper | 126.27 | 126.6 | PASS
Dia. Of rod at Piston end without thread (100%)(F) | Ø 7.0 -0.005/ -0.027 | F | Ring Gauge | OK | OK | PASS
Thread (M) | M10 x 1.25 - 6g | M | Thread Ring Gauge | OK | OK | PASS
Total thread length-with TRG (M) | 18 +1.0 | M | Profile Projector | 18.51 | 18.75 | PASS
Piston end Hole depth (M2) | 3 -0.50 | M2 | Digital Vernier Caliper | 2.75 | 2.81 | PASS
Piston end length of Rod (M) | 17.6 ± 0.10 | M | Digital Vernier Caliper | 17.55 | 17.63 | PASS
Circularity at Piston end of rod (M) | 0.01 Max | M | Dial Gauge | 0.004 | 0.007 | PASS
Circularity of Rod (F) | 0.01 Max | F | Dial Gauge | 0.005 | 0.007 | PASS
Run out at Piston end of rod (F) | 0.05 Max | M | Dial Gauge | 0.025 | 0.035 | PASS
Piston end Hole Size (M2) | Ø3.20 +0.20 | M2 | Digital Vernier Caliper | 3.25 | 3.39 | PASS
Chamfer (M2) | 0.2 to 0.3 x30° | M2 | Profile Projector | 0.219 | 0.293 | PASS
Cylindricity of Rod (F) | 0.02 Max | F | Dial Gauge | 0.006 | 0.012 | PASS
Plating Thickness after P.C.G. | 20 ± 4 Micron | F | Thickness Tester | 18 | 22 | PASS
Surface roughness ( Ra) | (0.01-0.1) | F | Surface RoughnessTester | 0.039 | 0.075 | PASS
Rod Dia after Post Chrome Grinding | Ø 10.960 - 10.986 | F | Digital Air Ring Gauge | 10.965 | 10.979 | PASS
Distance | 1±0.5 | M | Profile Projector | 0.06 | 1.02 | PASS
Angle | 10 ± 5° | M | Profile Projector | 9.531 | 10.24 | PASS
Chrome Hardness (M) | 800 HV @ 25 gm Load | M | Micro Hardness Tester | Report send End of Every Month |  | PASS
Free from Pin hole, Rough Surface , Chater,Blister & Plating Defect & Material Defect (100%) (M) | Not allowed | M | Visual | OK | OK | PASS
No Chatter Hexagon,Flate,rust,dent, surface,, Scratch , Abration & Bruise on Surface of Ø11.0 (100%) (M) | Not allowed | M | Visual | OK | OK | PASS
Material | SEA 1035 BAR 3401010 AS PER GP 136-5 Heat No :4425664 | S | RMTC Verify | OK |  | PASS
Corrosion Resistance (M) | 24 Hrs Rating 9 | M | SST Chamber | Report send End of Every Month |  | PASS
PACKING MODE | 100 Nos. | - | Plastic Seprration Bin | OK |  | PASS
VENDOR'S REMARKS - |  |  |  | GABRIEL REMARKS -
We hereby certify that inspection & test performed are as per
agreed Quality plan / P. O. to meet drawing requirements. |  |  |  | LOT DECISION - |  | SAMPLE SIZE (n) =
| Accepted |  |  | Accepted |  | ACCEPTED (a) =
| Accepted Under Deviation |  |  | Accepted Under Deviation
| Rejected |  |  | Rejected |  | REJECTED ( r) =
CHECKED BY |  |  |  | CHECKED BY |  | APPROVED BY
DATE |  |  |  | DATE |  | DATE
GIL REMARKS FOR REJECTION / DEVIATION. -
F/PL/QAD/06 REV 00

## 26.06.2025
MEGACOAT SURFACE TREATMENTS LLP
CUSTOMER NAME & ADDRESS |  |  | SAMPLE INSPECTION REPORT
M/S Gabriel India Limited
B2, MIDC Area, |  |  | LOT SIZE (N) - | 200 | SAMPLING PLAN SSP (0.65)
Ambad, Nashik - 422010 |  |  |  |  | LOT SIZE |  | SAMPLE SIZE
VENDOR CODE - |  |  | SAMPLE SIZE (n) | 8 | 51 TO 90 |  | 3
[5 empty] | 91 TO 150 |  | 5
D/C NO. - | R2/MF/25-26/0802 |  | DATE OF REPORT - | 26.06.2025 | 151 TO 280 |  | 8
D/C DATE - | 26.06.2025 |  |  |  | 281 TO 500 |  | 13
[5 empty] | 501 TO 1,200 |  | 20
[5 empty] | 1,201 TO 3,200 |  | 32
PART NO.- | 34040435-4 |  | PART NAME - | XF 351 | 3,201 TO 10,000 |  | 50
CURRENT REV. NO - | 00/29.09.16 |  |  |  | 10,001 TO 35,000 |  | 80
[5 empty] | 35,001 TO 1,50,000 |  | 125
PARAMETER | SPECIFICATION | SC/CC | METHOD OF CHECKING | OBSERVATIONS |  | REMARK | GIL OBSERVATIONS
| AS PER GIL INSP. STD. |  |  | MIN. | MAX. | PASS / FAIL
Total Length of Piston Rod (M) | 162 ± 0.40 | M | Digital Vernier Caliper | 161.74 | 162.3 | PASS
Plating length of Piston rod (M) | 126.4 ± 0.40 | M | Digital Vernier Caliper | 126.27 | 126.6 | PASS
Dia. Of rod at Piston end without thread (100%)(F) | Ø 7.0 -0.005/ -0.027 | F | Ring Gauge | OK | OK | PASS
Thread (M) | M10 x 1.25 - 6g | M | Thread Ring Gauge | OK | OK | PASS
Total thread length-with TRG (M) | 18 +1.0 | M | Profile Projector | 18.51 | 18.75 | PASS
Piston end Hole depth (M2) | 3 -0.50 | M2 | Digital Vernier Caliper | 2.75 | 2.81 | PASS
Piston end length of Rod (M) | 17.6 ± 0.10 | M | Digital Vernier Caliper | 17.55 | 17.63 | PASS
Circularity at Piston end of rod (M) | 0.01 Max | M | Dial Gauge | 0.004 | 0.007 | PASS
Circularity of Rod (F) | 0.01 Max | F | Dial Gauge | 0.005 | 0.007 | PASS
Run out at Piston end of rod (F) | 0.05 Max | M | Dial Gauge | 0.025 | 0.035 | PASS
Piston end Hole Size (M2) | Ø3.20 +0.20 | M2 | Digital Vernier Caliper | 3.25 | 3.39 | PASS
Chamfer (M2) | 0.2 to 0.3 x30° | M2 | Profile Projector | 0.219 | 0.293 | PASS
Cylindricity of Rod (F) | 0.02 Max | F | Dial Gauge | 0.006 | 0.012 | PASS
Plating Thickness after P.C.G. | 20 ± 4 Micron | F | Thickness Tester | 18 | 22 | PASS
Surface roughness ( Ra) | (0.01-0.1) | F | Surface RoughnessTester | 0.039 | 0.075 | PASS
Rod Dia after Post Chrome Grinding | Ø 10.960 - 10.986 | F | Digital Air Ring Gauge | 10.965 | 10.979 | PASS
Distance | 1±0.5 | M | Profile Projector | 0.06 | 1.02 | PASS
Angle | 10 ± 5° | M | Profile Projector | 9.531 | 10.24 | PASS
Chrome Hardness (M) | 800 HV @ 25 gm Load | M | Micro Hardness Tester | Report send End of Every Month |  | PASS
Free from Pin hole, Rough Surface , Chater,Blister & Plating Defect & Material Defect (100%) (M) | Not allowed | M | Visual | OK | OK | PASS
No Chatter Hexagon,Flate,rust,dent, surface,, Scratch , Abration & Bruise on Surface of Ø11.0 (100%) (M) | Not allowed | M | Visual | OK | OK | PASS
Material | SEA 1035 BAR 3401010 AS PER GP 136-5 Heat No :4425664 | S | RMTC Verify | OK |  | PASS
Corrosion Resistance (M) | 24 Hrs Rating 9 | M | SST Chamber | Report send End of Every Month |  | PASS
PACKING MODE | 100 Nos. | - | Plastic Seprration Bin | OK |  | PASS
VENDOR'S REMARKS - |  |  |  | GABRIEL REMARKS -
We hereby certify that inspection & test performed are as per
agreed Quality plan / P. O. to meet drawing requirements. |  |  |  | LOT DECISION - |  | SAMPLE SIZE (n) =
| Accepted |  |  | Accepted |  | ACCEPTED (a) =
| Accepted Under Deviation |  |  | Accepted Under Deviation
| Rejected |  |  | Rejected |  | REJECTED ( r) =
CHECKED BY |  |  |  | CHECKED BY |  | APPROVED BY
DATE |  |  |  | DATE |  | DATE
GIL REMARKS FOR REJECTION / DEVIATION. -
F/PL/QAD/06 REV 00

## 27.06.2025
MEGACOAT SURFACE TREATMENTS LLP
CUSTOMER NAME & ADDRESS |  |  | SAMPLE INSPECTION REPORT
M/S Gabriel India Limited
B2, MIDC Area, |  |  | LOT SIZE (N) - | 2200 | SAMPLING PLAN SSP (0.65)
Ambad, Nashik - 422010 |  |  |  |  | LOT SIZE |  | SAMPLE SIZE
VENDOR CODE - |  |  | SAMPLE SIZE (n) | 32 | 51 TO 90 |  | 3
[5 empty] | 91 TO 150 |  | 5
D/C NO. - | R2/MF/25-26/0809 |  | DATE OF REPORT - | 27.06.2025 | 151 TO 280 |  | 8
D/C DATE - | 27.06.2025 |  |  |  | 281 TO 500 |  | 13
[5 empty] | 501 TO 1,200 |  | 20
[5 empty] | 1,201 TO 3,200 |  | 32
PART NO.- | 34040435-4 |  | PART NAME - | XF 351 | 3,201 TO 10,000 |  | 50
CURRENT REV. NO - | 00/29.09.16 |  |  |  | 10,001 TO 35,000 |  | 80
[5 empty] | 35,001 TO 1,50,000 |  | 125
PARAMETER | SPECIFICATION | SC/CC | METHOD OF CHECKING | OBSERVATIONS |  | REMARK | GIL OBSERVATIONS
| AS PER GIL INSP. STD. |  |  | MIN. | MAX. | PASS / FAIL
Total Length of Piston Rod (M) | 162 ± 0.40 | M | Digital Vernier Caliper | 161.75 | 162.36 | PASS
Plating length of Piston rod (M) | 126.4 ± 0.40 | M | Digital Vernier Caliper | 126.25 | 126.61 | PASS
Dia. Of rod at Piston end without thread (100%)(F) | Ø 7.0 -0.005/ -0.027 | F | Ring Gauge | OK | OK | PASS
Thread (M) | M10 x 1.25 - 6g | M | Thread Ring Gauge | OK | OK | PASS
Total thread length-with TRG (M) | 18 +1.0 | M | Profile Projector | 18.5 | 18.73 | PASS
Piston end Hole depth (M2) | 3 -0.50 | M2 | Digital Vernier Caliper | 2.73 | 2.8 | PASS
Piston end length of Rod (M) | 17.6 ± 0.10 | M | Digital Vernier Caliper | 17.54 | 17.62 | PASS
Circularity at Piston end of rod (M) | 0.01 Max | M | Dial Gauge | 0.004 | 0.007 | PASS
Circularity of Rod (F) | 0.01 Max | F | Dial Gauge | 0.003 | 0.007 | PASS
Run out at Piston end of rod (F) | 0.05 Max | M | Dial Gauge | 0.025 | 0.035 | PASS
Piston end Hole Size (M2) | Ø3.20 +0.20 | M2 | Digital Vernier Caliper | 3.24 | 3.38 | PASS
Chamfer (M2) | 0.2 to 0.3 x30° | M2 | Profile Projector | 0.218 | 0.291 | PASS
Cylindricity of Rod (F) | 0.02 Max | F | Dial Gauge | 0.007 | 0.012 | PASS
Plating Thickness after P.C.G. | 20 ± 4 Micron | F | Thickness Tester | 17 | 22 | PASS
Surface roughness ( Ra) | (0.01-0.1) | F | Surface RoughnessTester | 0.037 | 0.077 | PASS
Rod Dia after Post Chrome Grinding | Ø 10.960 - 10.986 | F | Digital Air Ring Gauge | 10.964 | 10.977 | PASS
Distance | 1±0.5 | M | Profile Projector | 0.07 | 1.02 | PASS
Angle | 10 ± 5° | M | Profile Projector | 9.53 | 10.241 | PASS
Chrome Hardness (M) | 800 HV @ 25 gm Load | M | Micro Hardness Tester | Report send End of Every Month |  | PASS
Free from Pin hole, Rough Surface , Chater,Blister & Plating Defect & Material Defect (100%) (M) | Not allowed | M | Visual | OK | OK | PASS
No Chatter Hexagon,Flate,rust,dent, surface,, Scratch , Abration & Bruise on Surface of Ø11.0 (100%) (M) | Not allowed | M | Visual | OK | OK | PASS
Material | SEA 1035 BAR 3401010 AS PER GP 136-5 Heat No :4425664 | S | RMTC Verify | OK |  | PASS
Corrosion Resistance (M) | 24 Hrs Rating 9 | M | SST Chamber | Report send End of Every Month |  | PASS
PACKING MODE | 100 Nos. | - | Plastic Seprration Bin | OK |  | PASS
VENDOR'S REMARKS - |  |  |  | GABRIEL REMARKS -
We hereby certify that inspection & test performed are as per
agreed Quality plan / P. O. to meet drawing requirements. |  |  |  | LOT DECISION - |  | SAMPLE SIZE (n) =
| Accepted |  |  | Accepted |  | ACCEPTED (a) =
| Accepted Under Deviation |  |  | Accepted Under Deviation
| Rejected |  |  | Rejected |  | REJECTED ( r) =
CHECKED BY |  |  |  | CHECKED BY |  | APPROVED BY
DATE |  |  |  | DATE |  | DATE
GIL REMARKS FOR REJECTION / DEVIATION. -
F/PL/QAD/06 REV 00

## 29.06.2025 1
MEGACOAT SURFACE TREATMENTS LLP
CUSTOMER NAME & ADDRESS |  |  | SAMPLE INSPECTION REPORT
M/S Gabriel India Limited
B2, MIDC Area, |  |  | LOT SIZE (N) - | 200 | SAMPLING PLAN SSP (0.65)
Ambad, Nashik - 422010 |  |  |  |  | LOT SIZE |  | SAMPLE SIZE
VENDOR CODE - |  |  | SAMPLE SIZE (n) | 8 | 51 TO 90 |  | 3
[5 empty] | 91 TO 150 |  | 5
D/C NO. - | R2/MF/25-26/0817 |  | DATE OF REPORT - | 29.06.2025 | 151 TO 280 |  | 8
D/C DATE - | 29.06.2025 |  |  |  | 281 TO 500 |  | 13
[5 empty] | 501 TO 1,200 |  | 20
[5 empty] | 1,201 TO 3,200 |  | 32
PART NO.- | 34040435-4 |  | PART NAME - | XF 351 | 3,201 TO 10,000 |  | 50
CURRENT REV. NO - | 00/29.09.16 |  |  |  | 10,001 TO 35,000 |  | 80
[5 empty] | 35,001 TO 1,50,000 |  | 125
PARAMETER | SPECIFICATION | SC/CC | METHOD OF CHECKING | OBSERVATIONS |  | REMARK | GIL OBSERVATIONS
| AS PER GIL INSP. STD. |  |  | MIN. | MAX. | PASS / FAIL
Total Length of Piston Rod (M) | 162 ± 0.40 | M | Digital Vernier Caliper | 161.74 | 162.34 | PASS
Plating length of Piston rod (M) | 126.4 ± 0.40 | M | Digital Vernier Caliper | 126.27 | 126.63 | PASS
Dia. Of rod at Piston end without thread (100%)(F) | Ø 7.0 -0.005/ -0.027 | F | Ring Gauge | OK | OK | PASS
Thread (M) | M10 x 1.25 - 6g | M | Thread Ring Gauge | OK | OK | PASS
Total thread length-with TRG (M) | 18 +1.0 | M | Profile Projector | 18.51 | 18.75 | PASS
Piston end Hole depth (M2) | 3 -0.50 | M2 | Digital Vernier Caliper | 2.74 | 2.8 | PASS
Piston end length of Rod (M) | 17.6 ± 0.10 | M | Digital Vernier Caliper | 17.53 | 17.62 | PASS
Circularity at Piston end of rod (M) | 0.01 Max | M | Dial Gauge | 0.004 | 0.007 | PASS
Circularity of Rod (F) | 0.01 Max | F | Dial Gauge | 0.003 | 0.008 | PASS
Run out at Piston end of rod (F) | 0.05 Max | M | Dial Gauge | 0.025 | 0.033 | PASS
Piston end Hole Size (M2) | Ø3.20 +0.20 | M2 | Digital Vernier Caliper | 3.24 | 3.39 | PASS
Chamfer (M2) | 0.2 to 0.3 x30° | M2 | Profile Projector | 0.219 | 0.29 | PASS
Cylindricity of Rod (F) | 0.02 Max | F | Dial Gauge | 0.007 | 0.012 | PASS
Plating Thickness after P.C.G. | 20 ± 4 Micron | F | Thickness Tester | 17 | 21 | PASS
Surface roughness ( Ra) | (0.01-0.1) | F | Surface RoughnessTester | 0.037 | 0.077 | PASS
Rod Dia after Post Chrome Grinding | Ø 10.960 - 10.986 | F | Digital Air Ring Gauge | 10.963 | 10.977 | PASS
Distance | 1±0.5 | M | Profile Projector | 0.07 | 1.02 | PASS
Angle | 10 ± 5° | M | Profile Projector | 9.53 | 10.24 | PASS
Chrome Hardness (M) | 800 HV @ 25 gm Load | M | Micro Hardness Tester | Report send End of Every Month |  | PASS
Free from Pin hole, Rough Surface , Chater,Blister & Plating Defect & Material Defect (100%) (M) | Not allowed | M | Visual | OK | OK | PASS
No Chatter Hexagon,Flate,rust,dent, surface,, Scratch , Abration & Bruise on Surface of Ø11.0 (100%) (M) | Not allowed | M | Visual | OK | OK | PASS
Material | SEA 1035 BAR 3401010 AS PER GP 136-5 Heat No :4425664 | S | RMTC Verify | OK |  | PASS
Corrosion Resistance (M) | 24 Hrs Rating 9 | M | SST Chamber | Report send End of Every Month |  | PASS
PACKING MODE | 100 Nos. | - | Plastic Seprration Bin | OK |  | PASS
VENDOR'S REMARKS - |  |  |  | GABRIEL REMARKS -
We hereby certify that inspection & test performed are as per
agreed Quality plan / P. O. to meet drawing requirements. |  |  |  | LOT DECISION - |  | SAMPLE SIZE (n) =
| Accepted |  |  | Accepted |  | ACCEPTED (a) =
| Accepted Under Deviation |  |  | Accepted Under Deviation
| Rejected |  |  | Rejected |  | REJECTED ( r) =
CHECKED BY |  |  |  | CHECKED BY |  | APPROVED BY
DATE |  |  |  | DATE |  | DATE
GIL REMARKS FOR REJECTION / DEVIATION. -
F/PL/QAD/06 REV 00

## 29.06.2025
MEGACOAT SURFACE TREATMENTS LLP
CUSTOMER NAME & ADDRESS |  |  | SAMPLE INSPECTION REPORT
M/S Gabriel India Limited
B2, MIDC Area, |  |  | LOT SIZE (N) - | 1500 | SAMPLING PLAN SSP (0.65)
Ambad, Nashik - 422010 |  |  |  |  | LOT SIZE |  | SAMPLE SIZE
VENDOR CODE - |  |  | SAMPLE SIZE (n) | 32 | 51 TO 90 |  | 3
[5 empty] | 91 TO 150 |  | 5
D/C NO. - | R2/MF/25-26/0823 |  | DATE OF REPORT - | 29.06.2025 | 151 TO 280 |  | 8
D/C DATE - | 29.06.2025 |  |  |  | 281 TO 500 |  | 13
[5 empty] | 501 TO 1,200 |  | 20
[5 empty] | 1,201 TO 3,200 |  | 32
PART NO.- | 34040435-4 |  | PART NAME - | XF 351 | 3,201 TO 10,000 |  | 50
CURRENT REV. NO - | 00/29.09.16 |  |  |  | 10,001 TO 35,000 |  | 80
[5 empty] | 35,001 TO 1,50,000 |  | 125
PARAMETER | SPECIFICATION | SC/CC | METHOD OF CHECKING | OBSERVATIONS |  | REMARK | GIL OBSERVATIONS
| AS PER GIL INSP. STD. |  |  | MIN. | MAX. | PASS / FAIL
Total Length of Piston Rod (M) | 162 ± 0.40 | M | Digital Vernier Caliper | 161.74 | 162.34 | PASS
Plating length of Piston rod (M) | 126.4 ± 0.40 | M | Digital Vernier Caliper | 126.27 | 126.63 | PASS
Dia. Of rod at Piston end without thread (100%)(F) | Ø 7.0 -0.005/ -0.027 | F | Ring Gauge | OK | OK | PASS
Thread (M) | M10 x 1.25 - 6g | M | Thread Ring Gauge | OK | OK | PASS
Total thread length-with TRG (M) | 18 +1.0 | M | Profile Projector | 18.51 | 18.75 | PASS
Piston end Hole depth (M2) | 3 -0.50 | M2 | Digital Vernier Caliper | 2.74 | 2.8 | PASS
Piston end length of Rod (M) | 17.6 ± 0.10 | M | Digital Vernier Caliper | 17.53 | 17.62 | PASS
Circularity at Piston end of rod (M) | 0.01 Max | M | Dial Gauge | 0.004 | 0.007 | PASS
Circularity of Rod (F) | 0.01 Max | F | Dial Gauge | 0.003 | 0.008 | PASS
Run out at Piston end of rod (F) | 0.05 Max | M | Dial Gauge | 0.025 | 0.033 | PASS
Piston end Hole Size (M2) | Ø3.20 +0.20 | M2 | Digital Vernier Caliper | 3.24 | 3.39 | PASS
Chamfer (M2) | 0.2 to 0.3 x30° | M2 | Profile Projector | 0.219 | 0.29 | PASS
Cylindricity of Rod (F) | 0.02 Max | F | Dial Gauge | 0.007 | 0.012 | PASS
Plating Thickness after P.C.G. | 20 ± 4 Micron | F | Thickness Tester | 17 | 21 | PASS
Surface roughness ( Ra) | (0.01-0.1) | F | Surface RoughnessTester | 0.037 | 0.077 | PASS
Rod Dia after Post Chrome Grinding | Ø 10.960 - 10.986 | F | Digital Air Ring Gauge | 10.963 | 10.977 | PASS
Distance | 1±0.5 | M | Profile Projector | 0.07 | 1.02 | PASS
Angle | 10 ± 5° | M | Profile Projector | 9.53 | 10.24 | PASS
Chrome Hardness (M) | 800 HV @ 25 gm Load | M | Micro Hardness Tester | Report send End of Every Month |  | PASS
Free from Pin hole, Rough Surface , Chater,Blister & Plating Defect & Material Defect (100%) (M) | Not allowed | M | Visual | OK | OK | PASS
No Chatter Hexagon,Flate,rust,dent, surface,, Scratch , Abration & Bruise on Surface of Ø11.0 (100%) (M) | Not allowed | M | Visual | OK | OK | PASS
Material | SEA 1035 BAR 3401010 AS PER GP 136-5 Heat No :4425664 | S | RMTC Verify | OK |  | PASS
Corrosion Resistance (M) | 24 Hrs Rating 9 | M | SST Chamber | Report send End of Every Month |  | PASS
PACKING MODE | 100 Nos. | - | Plastic Seprration Bin | OK |  | PASS
VENDOR'S REMARKS - |  |  |  | GABRIEL REMARKS -
We hereby certify that inspection & test performed are as per
agreed Quality plan / P. O. to meet drawing requirements. |  |  |  | LOT DECISION - |  | SAMPLE SIZE (n) =
| Accepted |  |  | Accepted |  | ACCEPTED (a) =
| Accepted Under Deviation |  |  | Accepted Under Deviation
| Rejected |  |  | Rejected |  | REJECTED ( r) =
CHECKED BY |  |  |  | CHECKED BY |  | APPROVED BY
DATE |  |  |  | DATE |  | DATE
GIL REMARKS FOR REJECTION / DEVIATION. -
F/PL/QAD/06 REV 00

## 30.06.2025
MEGACOAT SURFACE TREATMENTS LLP
CUSTOMER NAME & ADDRESS |  |  | SAMPLE INSPECTION REPORT
M/S Gabriel India Limited
B2, MIDC Area, |  |  | LOT SIZE (N) - | 100 | SAMPLING PLAN SSP (0.65)
Ambad, Nashik - 422010 |  |  |  |  | LOT SIZE |  | SAMPLE SIZE
VENDOR CODE - |  |  | SAMPLE SIZE (n) | 5 | 51 TO 90 |  | 3
[5 empty] | 91 TO 150 |  | 5
D/C NO. - | R2/MF/25-26/0826 |  | DATE OF REPORT - | 30.06.2025 | 151 TO 280 |  | 8
D/C DATE - | 30.06.2025 |  |  |  | 281 TO 500 |  | 13
[5 empty] | 501 TO 1,200 |  | 20
[5 empty] | 1,201 TO 3,200 |  | 32
PART NO.- | 34040435-4 |  | PART NAME - | XF 351 | 3,201 TO 10,000 |  | 50
CURRENT REV. NO - | 00/29.09.16 |  |  |  | 10,001 TO 35,000 |  | 80
[5 empty] | 35,001 TO 1,50,000 |  | 125
PARAMETER | SPECIFICATION | SC/CC | METHOD OF CHECKING | OBSERVATIONS |  | REMARK | GIL OBSERVATIONS
| AS PER GIL INSP. STD. |  |  | MIN. | MAX. | PASS / FAIL
Total Length of Piston Rod (M) | 162 ± 0.40 | M | Digital Vernier Caliper | 161.73 | 162.35 | PASS
Plating length of Piston rod (M) | 126.4 ± 0.40 | M | Digital Vernier Caliper | 126.25 | 126.66 | PASS
Dia. Of rod at Piston end without thread (100%)(F) | Ø 7.0 -0.005/ -0.027 | F | Ring Gauge | OK | OK | PASS
Thread (M) | M10 x 1.25 - 6g | M | Thread Ring Gauge | OK | OK | PASS
Total thread length-with TRG (M) | 18 +1.0 | M | Profile Projector | 18.52 | 18.74 | PASS
Piston end Hole depth (M2) | 3 -0.50 | M2 | Digital Vernier Caliper | 2.73 | 2.8 | PASS
Piston end length of Rod (M) | 17.6 ± 0.10 | M | Digital Vernier Caliper | 17.53 | 17.65 | PASS
Circularity at Piston end of rod (M) | 0.01 Max | M | Dial Gauge | 0.004 | 0.007 | PASS
Circularity of Rod (F) | 0.01 Max | F | Dial Gauge | 0.003 | 0.008 | PASS
Run out at Piston end of rod (F) | 0.05 Max | M | Dial Gauge | 0.026 | 0.035 | PASS
Piston end Hole Size (M2) | Ø3.20 +0.20 | M2 | Digital Vernier Caliper | 3.24 | 3.39 | PASS
Chamfer (M2) | 0.2 to 0.3 x30° | M2 | Profile Projector | 0.219 | 0.289 | PASS
Cylindricity of Rod (F) | 0.02 Max | F | Dial Gauge | 0.005 | 0.012 | PASS
Plating Thickness after P.C.G. | 20 ± 4 Micron | F | Thickness Tester | 18 | 21 | PASS
Surface roughness ( Ra) | (0.01-0.1) | F | Surface RoughnessTester | 0.037 | 0.077 | PASS
Rod Dia after Post Chrome Grinding | Ø 10.960 - 10.986 | F | Digital Air Ring Gauge | 10.965 | 10.977 | PASS
Distance | 1±0.5 | M | Profile Projector | 0.06 | 1.03 | PASS
Angle | 10 ± 5° | M | Profile Projector | 9.529 | 10.24 | PASS
Chrome Hardness (M) | 800 HV @ 25 gm Load | M | Micro Hardness Tester | Report send End of Every Month |  | PASS
Free from Pin hole, Rough Surface , Chater,Blister & Plating Defect & Material Defect (100%) (M) | Not allowed | M | Visual | OK | OK | PASS
No Chatter Hexagon,Flate,rust,dent, surface,, Scratch , Abration & Bruise on Surface of Ø11.0 (100%) (M) | Not allowed | M | Visual | OK | OK | PASS
Material | SEA 1035 BAR 3401010 AS PER GP 136-5 Heat No :4425664 | S | RMTC Verify | OK |  | PASS
Corrosion Resistance (M) | 24 Hrs Rating 9 | M | SST Chamber | Report send End of Every Month |  | PASS
PACKING MODE | 100 Nos. | - | Plastic Seprration Bin | OK |  | PASS
VENDOR'S REMARKS - |  |  |  | GABRIEL REMARKS -
We hereby certify that inspection & test performed are as per
agreed Quality plan / P. O. to meet drawing requirements. |  |  |  | LOT DECISION - |  | SAMPLE SIZE (n) =
| Accepted |  |  | Accepted |  | ACCEPTED (a) =
| Accepted Under Deviation |  |  | Accepted Under Deviation
| Rejected |  |  | Rejected |  | REJECTED ( r) =
CHECKED BY |  |  |  | CHECKED BY |  | APPROVED BY
DATE |  |  |  | DATE |  | DATE
GIL REMARKS FOR REJECTION / DEVIATION. -
F/PL/QAD/06 REV 00

## 01.07.2025 2
MEGACOAT SURFACE TREATMENTS LLP
CUSTOMER NAME & ADDRESS |  |  | SAMPLE INSPECTION REPORT
M/S Gabriel India Limited
B2, MIDC Area, |  |  | LOT SIZE (N) - | 1000 | SAMPLING PLAN SSP (0.65)
Ambad, Nashik - 422010 |  |  |  |  | LOT SIZE |  | SAMPLE SIZE
VENDOR CODE - |  |  | SAMPLE SIZE (n) | 20 | 51 TO 90 |  | 3
[5 empty] | 91 TO 150 |  | 5
D/C NO. - | R2/MF/25-26/0848 |  | DATE OF REPORT - | 01.07.2025 | 151 TO 280 |  | 8
D/C DATE - | 01.07.2025 |  |  |  | 281 TO 500 |  | 13
[5 empty] | 501 TO 1,200 |  | 20
[5 empty] | 1,201 TO 3,200 |  | 32
PART NO.- | 34040435-4 |  | PART NAME - | XF 351 | 3,201 TO 10,000 |  | 50
CURRENT REV. NO - | 00/29.09.16 |  |  |  | 10,001 TO 35,000 |  | 80
[5 empty] | 35,001 TO 1,50,000 |  | 125
PARAMETER | SPECIFICATION | SC/CC | METHOD OF CHECKING | OBSERVATIONS |  | REMARK | GIL OBSERVATIONS
| AS PER GIL INSP. STD. |  |  | MIN. | MAX. | PASS / FAIL
Total Length of Piston Rod (M) | 162 ± 0.40 | M | Digital Vernier Caliper | 161.77 | 162.37 | PASS
Plating length of Piston rod (M) | 126.4 ± 0.40 | M | Digital Vernier Caliper | 126.24 | 126.67 | PASS
Dia. Of rod at Piston end without thread (100%)(F) | Ø 7.0 -0.005/ -0.027 | F | Ring Gauge | OK | OK | PASS
Thread (M) | M10 x 1.25 - 6g | M | Thread Ring Gauge | OK | OK | PASS
Total thread length-with TRG (M) | 18 +1.0 | M | Profile Projector | 18.53 | 18.75 | PASS
Piston end Hole depth (M2) | 3 -0.50 | M2 | Digital Vernier Caliper | 2.74 | 2.81 | PASS
Piston end length of Rod (M) | 17.6 ± 0.10 | M | Digital Vernier Caliper | 17.53 | 17.65 | PASS
Circularity at Piston end of rod (M) | 0.01 Max | M | Dial Gauge | 0.004 | 0.007 | PASS
Circularity of Rod (F) | 0.01 Max | F | Dial Gauge | 0.003 | 0.008 | PASS
Run out at Piston end of rod (F) | 0.05 Max | M | Dial Gauge | 0.026 | 0.035 | PASS
Piston end Hole Size (M2) | Ø3.20 +0.20 | M2 | Digital Vernier Caliper | 3.24 | 3.39 | PASS
Chamfer (M2) | 0.2 to 0.3 x30° | M2 | Profile Projector | 0.218 | 0.291 | PASS
Cylindricity of Rod (F) | 0.02 Max | F | Dial Gauge | 0.006 | 0.012 | PASS
Plating Thickness after P.C.G. | 20 ± 4 Micron | F | Thickness Tester | 18 | 22 | PASS
Surface roughness ( Ra) | (0.01-0.1) | F | Surface RoughnessTester | 0.037 | 0.077 | PASS
Rod Dia after Post Chrome Grinding | Ø 10.960 - 10.986 | F | Digital Air Ring Gauge | 10.964 | 10.979 | PASS
Distance | 1±0.5 | M | Profile Projector | 0.06 | 1.03 | PASS
Angle | 10 ± 5° | M | Profile Projector | 9.529 | 10.24 | PASS
Chrome Hardness (M) | 800 HV @ 25 gm Load | M | Micro Hardness Tester | Report send End of Every Month |  | PASS
Free from Pin hole, Rough Surface , Chater,Blister & Plating Defect & Material Defect (100%) (M) | Not allowed | M | Visual | OK | OK | PASS
No Chatter Hexagon,Flate,rust,dent, surface,, Scratch , Abration & Bruise on Surface of Ø11.0 (100%) (M) | Not allowed | M | Visual | OK | OK | PASS
Material | SEA 1035 BAR 3401010 AS PER GP 136-5 Heat No :4425664 | S | RMTC Verify | OK |  | PASS
Corrosion Resistance (M) | 24 Hrs Rating 9 | M | SST Chamber | Report send End of Every Month |  | PASS
PACKING MODE | 100 Nos. | - | Plastic Seprration Bin | OK |  | PASS
VENDOR'S REMARKS - |  |  |  | GABRIEL REMARKS -
We hereby certify that inspection & test performed are as per
agreed Quality plan / P. O. to meet drawing requirements. |  |  |  | LOT DECISION - |  | SAMPLE SIZE (n) =
| Accepted |  |  | Accepted |  | ACCEPTED (a) =
| Accepted Under Deviation |  |  | Accepted Under Deviation
| Rejected |  |  | Rejected |  | REJECTED ( r) =
CHECKED BY |  |  |  | CHECKED BY |  | APPROVED BY
DATE |  |  |  | DATE |  | DATE
GIL REMARKS FOR REJECTION / DEVIATION. -
F/PL/QAD/06 REV 00

## 01.07.2025 1
MEGACOAT SURFACE TREATMENTS LLP
CUSTOMER NAME & ADDRESS |  |  | SAMPLE INSPECTION REPORT
M/S Gabriel India Limited
B2, MIDC Area, |  |  | LOT SIZE (N) - | 1000 | SAMPLING PLAN SSP (0.65)
Ambad, Nashik - 422010 |  |  |  |  | LOT SIZE |  | SAMPLE SIZE
VENDOR CODE - |  |  | SAMPLE SIZE (n) | 20 | 51 TO 90 |  | 3
[5 empty] | 91 TO 150 |  | 5
D/C NO. - | R2/MF/25-26/0849 |  | DATE OF REPORT - | 01.07.2025 | 151 TO 280 |  | 8
D/C DATE - | 01.07.2025 |  |  |  | 281 TO 500 |  | 13
[5 empty] | 501 TO 1,200 |  | 20
[5 empty] | 1,201 TO 3,200 |  | 32
PART NO.- | 34040435-4 |  | PART NAME - | XF 351 | 3,201 TO 10,000 |  | 50
CURRENT REV. NO - | 00/29.09.16 |  |  |  | 10,001 TO 35,000 |  | 80
[5 empty] | 35,001 TO 1,50,000 |  | 125
PARAMETER | SPECIFICATION | SC/CC | METHOD OF CHECKING | OBSERVATIONS |  | REMARK | GIL OBSERVATIONS
| AS PER GIL INSP. STD. |  |  | MIN. | MAX. | PASS / FAIL
Total Length of Piston Rod (M) | 162 ± 0.40 | M | Digital Vernier Caliper | 161.77 | 162.37 | PASS
Plating length of Piston rod (M) | 126.4 ± 0.40 | M | Digital Vernier Caliper | 126.24 | 126.67 | PASS
Dia. Of rod at Piston end without thread (100%)(F) | Ø 7.0 -0.005/ -0.027 | F | Ring Gauge | OK | OK | PASS
Thread (M) | M10 x 1.25 - 6g | M | Thread Ring Gauge | OK | OK | PASS
Total thread length-with TRG (M) | 18 +1.0 | M | Profile Projector | 18.53 | 18.75 | PASS
Piston end Hole depth (M2) | 3 -0.50 | M2 | Digital Vernier Caliper | 2.74 | 2.81 | PASS
Piston end length of Rod (M) | 17.6 ± 0.10 | M | Digital Vernier Caliper | 17.53 | 17.65 | PASS
Circularity at Piston end of rod (M) | 0.01 Max | M | Dial Gauge | 0.004 | 0.007 | PASS
Circularity of Rod (F) | 0.01 Max | F | Dial Gauge | 0.003 | 0.008 | PASS
Run out at Piston end of rod (F) | 0.05 Max | M | Dial Gauge | 0.026 | 0.035 | PASS
Piston end Hole Size (M2) | Ø3.20 +0.20 | M2 | Digital Vernier Caliper | 3.24 | 3.39 | PASS
Chamfer (M2) | 0.2 to 0.3 x30° | M2 | Profile Projector | 0.218 | 0.291 | PASS
Cylindricity of Rod (F) | 0.02 Max | F | Dial Gauge | 0.006 | 0.012 | PASS
Plating Thickness after P.C.G. | 20 ± 4 Micron | F | Thickness Tester | 18 | 22 | PASS
Surface roughness ( Ra) | (0.01-0.1) | F | Surface RoughnessTester | 0.037 | 0.077 | PASS
Rod Dia after Post Chrome Grinding | Ø 10.960 - 10.986 | F | Digital Air Ring Gauge | 10.964 | 10.979 | PASS
Distance | 1±0.5 | M | Profile Projector | 0.06 | 1.03 | PASS
Angle | 10 ± 5° | M | Profile Projector | 9.529 | 10.24 | PASS
Chrome Hardness (M) | 800 HV @ 25 gm Load | M | Micro Hardness Tester | Report send End of Every Month |  | PASS
Free from Pin hole, Rough Surface , Chater,Blister & Plating Defect & Material Defect (100%) (M) | Not allowed | M | Visual | OK | OK | PASS
No Chatter Hexagon,Flate,rust,dent, surface,, Scratch , Abration & Bruise on Surface of Ø11.0 (100%) (M) | Not allowed | M | Visual | OK | OK | PASS
Material | SEA 1035 BAR 3401010 AS PER GP 136-5 Heat No :4425664 | S | RMTC Verify | OK |  | PASS
Corrosion Resistance (M) | 24 Hrs Rating 9 | M | SST Chamber | Report send End of Every Month |  | PASS
PACKING MODE | 100 Nos. | - | Plastic Seprration Bin | OK |  | PASS
VENDOR'S REMARKS - |  |  |  | GABRIEL REMARKS -
We hereby certify that inspection & test performed are as per
agreed Quality plan / P. O. to meet drawing requirements. |  |  |  | LOT DECISION - |  | SAMPLE SIZE (n) =
| Accepted |  |  | Accepted |  | ACCEPTED (a) =
| Accepted Under Deviation |  |  | Accepted Under Deviation
| Rejected |  |  | Rejected |  | REJECTED ( r) =
CHECKED BY |  |  |  | CHECKED BY |  | APPROVED BY
DATE |  |  |  | DATE |  | DATE
GIL REMARKS FOR REJECTION / DEVIATION. -
F/PL/QAD/06 REV 00

## 01.07.2025
MEGACOAT SURFACE TREATMENTS LLP
CUSTOMER NAME & ADDRESS |  |  | SAMPLE INSPECTION REPORT
M/S Gabriel India Limited
B2, MIDC Area, |  |  | LOT SIZE (N) - | 200 | SAMPLING PLAN SSP (0.65)
Ambad, Nashik - 422010 |  |  |  |  | LOT SIZE |  | SAMPLE SIZE
VENDOR CODE - |  |  | SAMPLE SIZE (n) | 8 | 51 TO 90 |  | 3
[5 empty] | 91 TO 150 |  | 5
D/C NO. - | R2/MF/25-26/0855 |  | DATE OF REPORT - | 01.07.2025 | 151 TO 280 |  | 8
D/C DATE - | 01.07.2025 |  |  |  | 281 TO 500 |  | 13
[5 empty] | 501 TO 1,200 |  | 20
[5 empty] | 1,201 TO 3,200 |  | 32
PART NO.- | 34040435-4 |  | PART NAME - | XF 351 | 3,201 TO 10,000 |  | 50
CURRENT REV. NO - | 00/29.09.16 |  |  |  | 10,001 TO 35,000 |  | 80
[5 empty] | 35,001 TO 1,50,000 |  | 125
PARAMETER | SPECIFICATION | SC/CC | METHOD OF CHECKING | OBSERVATIONS |  | REMARK | GIL OBSERVATIONS
| AS PER GIL INSP. STD. |  |  | MIN. | MAX. | PASS / FAIL
Total Length of Piston Rod (M) | 162 ± 0.40 | M | Digital Vernier Caliper | 161.77 | 162.37 | PASS
Plating length of Piston rod (M) | 126.4 ± 0.40 | M | Digital Vernier Caliper | 126.24 | 126.67 | PASS
Dia. Of rod at Piston end without thread (100%)(F) | Ø 7.0 -0.005/ -0.027 | F | Ring Gauge | OK | OK | PASS
Thread (M) | M10 x 1.25 - 6g | M | Thread Ring Gauge | OK | OK | PASS
Total thread length-with TRG (M) | 18 +1.0 | M | Profile Projector | 18.53 | 18.75 | PASS
Piston end Hole depth (M2) | 3 -0.50 | M2 | Digital Vernier Caliper | 2.74 | 2.81 | PASS
Piston end length of Rod (M) | 17.6 ± 0.10 | M | Digital Vernier Caliper | 17.53 | 17.65 | PASS
Circularity at Piston end of rod (M) | 0.01 Max | M | Dial Gauge | 0.004 | 0.007 | PASS
Circularity of Rod (F) | 0.01 Max | F | Dial Gauge | 0.003 | 0.008 | PASS
Run out at Piston end of rod (F) | 0.05 Max | M | Dial Gauge | 0.026 | 0.035 | PASS
Piston end Hole Size (M2) | Ø3.20 +0.20 | M2 | Digital Vernier Caliper | 3.24 | 3.39 | PASS
Chamfer (M2) | 0.2 to 0.3 x30° | M2 | Profile Projector | 0.218 | 0.291 | PASS
Cylindricity of Rod (F) | 0.02 Max | F | Dial Gauge | 0.006 | 0.012 | PASS
Plating Thickness after P.C.G. | 20 ± 4 Micron | F | Thickness Tester | 18 | 22 | PASS
Surface roughness ( Ra) | (0.01-0.1) | F | Surface RoughnessTester | 0.037 | 0.077 | PASS
Rod Dia after Post Chrome Grinding | Ø 10.960 - 10.986 | F | Digital Air Ring Gauge | 10.964 | 10.979 | PASS
Distance | 1±0.5 | M | Profile Projector | 0.06 | 1.03 | PASS
Angle | 10 ± 5° | M | Profile Projector | 9.529 | 10.24 | PASS
Chrome Hardness (M) | 800 HV @ 25 gm Load | M | Micro Hardness Tester | Report send End of Every Month |  | PASS
Free from Pin hole, Rough Surface , Chater,Blister & Plating Defect & Material Defect (100%) (M) | Not allowed | M | Visual | OK | OK | PASS
No Chatter Hexagon,Flate,rust,dent, surface,, Scratch , Abration & Bruise on Surface of Ø11.0 (100%) (M) | Not allowed | M | Visual | OK | OK | PASS
Material | SEA 1035 BAR 3401010 AS PER GP 136-5 Heat No :4425664 | S | RMTC Verify | OK |  | PASS
Corrosion Resistance (M) | 24 Hrs Rating 9 | M | SST Chamber | Report send End of Every Month |  | PASS
PACKING MODE | 100 Nos. | - | Plastic Seprration Bin | OK |  | PASS
VENDOR'S REMARKS - |  |  |  | GABRIEL REMARKS -
We hereby certify that inspection & test performed are as per
agreed Quality plan / P. O. to meet drawing requirements. |  |  |  | LOT DECISION - |  | SAMPLE SIZE (n) =
| Accepted |  |  | Accepted |  | ACCEPTED (a) =
| Accepted Under Deviation |  |  | Accepted Under Deviation
| Rejected |  |  | Rejected |  | REJECTED ( r) =
CHECKED BY |  |  |  | CHECKED BY |  | APPROVED BY
DATE |  |  |  | DATE |  | DATE
GIL REMARKS FOR REJECTION / DEVIATION. -
F/PL/QAD/06 REV 00

## 02.07.2025 3
MEGACOAT SURFACE TREATMENTS LLP
CUSTOMER NAME & ADDRESS |  |  | SAMPLE INSPECTION REPORT
M/S Gabriel India Limited
B2, MIDC Area, |  |  | LOT SIZE (N) - | 800 | SAMPLING PLAN SSP (0.65)
Ambad, Nashik - 422010 |  |  |  |  | LOT SIZE |  | SAMPLE SIZE
VENDOR CODE - |  |  | SAMPLE SIZE (n) | 20 | 51 TO 90 |  | 3
[5 empty] | 91 TO 150 |  | 5
D/C NO. - | R2/MF/25-26/0858 |  | DATE OF REPORT - | 02.07.2025 | 151 TO 280 |  | 8
D/C DATE - | 02.07.2025 |  |  |  | 281 TO 500 |  | 13
[5 empty] | 501 TO 1,200 |  | 20
[5 empty] | 1,201 TO 3,200 |  | 32
PART NO.- | 34040435-4 |  | PART NAME - | XF 351 | 3,201 TO 10,000 |  | 50
CURRENT REV. NO - | 00/29.09.16 |  |  |  | 10,001 TO 35,000 |  | 80
[5 empty] | 35,001 TO 1,50,000 |  | 125
PARAMETER | SPECIFICATION | SC/CC | METHOD OF CHECKING | OBSERVATIONS |  | REMARK | GIL OBSERVATIONS
| AS PER GIL INSP. STD. |  |  | MIN. | MAX. | PASS / FAIL
Total Length of Piston Rod (M) | 162 ± 0.40 | M | Digital Vernier Caliper | 161.76 | 162.35 | PASS
Plating length of Piston rod (M) | 126.4 ± 0.40 | M | Digital Vernier Caliper | 126.25 | 126.64 | PASS
Dia. Of rod at Piston end without thread (100%)(F) | Ø 7.0 -0.005/ -0.027 | F | Ring Gauge | OK | OK | PASS
Thread (M) | M10 x 1.25 - 6g | M | Thread Ring Gauge | OK | OK | PASS
Total thread length-with TRG (M) | 18 +1.0 | M | Profile Projector | 18.52 | 18.73 | PASS
Piston end Hole depth (M2) | 3 -0.50 | M2 | Digital Vernier Caliper | 2.74 | 2.81 | PASS
Piston end length of Rod (M) | 17.6 ± 0.10 | M | Digital Vernier Caliper | 17.52 | 17.65 | PASS
Circularity at Piston end of rod (M) | 0.01 Max | M | Dial Gauge | 0.004 | 0.007 | PASS
Circularity of Rod (F) | 0.01 Max | F | Dial Gauge | 0.003 | 0.008 | PASS
Run out at Piston end of rod (F) | 0.05 Max | M | Dial Gauge | 0.026 | 0.035 | PASS
Piston end Hole Size (M2) | Ø3.20 +0.20 | M2 | Digital Vernier Caliper | 3.24 | 3.38 | PASS
Chamfer (M2) | 0.2 to 0.3 x30° | M2 | Profile Projector | 0.218 | 0.291 | PASS
Cylindricity of Rod (F) | 0.02 Max | F | Dial Gauge | 0.007 | 0.012 | PASS
Plating Thickness after P.C.G. | 20 ± 4 Micron | F | Thickness Tester | 18 | 23 | PASS
Surface roughness ( Ra) | (0.01-0.1) | F | Surface RoughnessTester | 0.037 | 0.077 | PASS
Rod Dia after Post Chrome Grinding | Ø 10.960 - 10.986 | F | Digital Air Ring Gauge | 10.965 | 10.979 | PASS
Distance | 1±0.5 | M | Profile Projector | 0.06 | 1.03 | PASS
Angle | 10 ± 5° | M | Profile Projector | 9.527 | 10.24 | PASS
Chrome Hardness (M) | 800 HV @ 25 gm Load | M | Micro Hardness Tester | Report send End of Every Month |  | PASS
Free from Pin hole, Rough Surface , Chater,Blister & Plating Defect & Material Defect (100%) (M) | Not allowed | M | Visual | OK | OK | PASS
No Chatter Hexagon,Flate,rust,dent, surface,, Scratch , Abration & Bruise on Surface of Ø11.0 (100%) (M) | Not allowed | M | Visual | OK | OK | PASS
Material | SEA 1035 BAR 3401010 AS PER GP 136-5 Heat No :4425664 | S | RMTC Verify | OK |  | PASS
Corrosion Resistance (M) | 24 Hrs Rating 9 | M | SST Chamber | Report send End of Every Month |  | PASS
PACKING MODE | 100 Nos. | - | Plastic Seprration Bin | OK |  | PASS
VENDOR'S REMARKS - |  |  |  | GABRIEL REMARKS -
We hereby certify that inspection & test performed are as per
agreed Quality plan / P. O. to meet drawing requirements. |  |  |  | LOT DECISION - |  | SAMPLE SIZE (n) =
| Accepted |  |  | Accepted |  | ACCEPTED (a) =
| Accepted Under Deviation |  |  | Accepted Under Deviation
| Rejected |  |  | Rejected |  | REJECTED ( r) =
CHECKED BY |  |  |  | CHECKED BY |  | APPROVED BY
DATE |  |  |  | DATE |  | DATE
GIL REMARKS FOR REJECTION / DEVIATION. -
F/PL/QAD/06 REV 00

## 02.07.2025 2
MEGACOAT SURFACE TREATMENTS LLP
CUSTOMER NAME & ADDRESS |  |  | SAMPLE INSPECTION REPORT
M/S Gabriel India Limited
B2, MIDC Area, |  |  | LOT SIZE (N) - | 2000 | SAMPLING PLAN SSP (0.65)
Ambad, Nashik - 422010 |  |  |  |  | LOT SIZE |  | SAMPLE SIZE
VENDOR CODE - |  |  | SAMPLE SIZE (n) | 32 | 51 TO 90 |  | 3
[5 empty] | 91 TO 150 |  | 5
D/C NO. - | R2/MF/25-26/0861 |  | DATE OF REPORT - | 02.07.2025 | 151 TO 280 |  | 8
D/C DATE - | 02.07.2025 |  |  |  | 281 TO 500 |  | 13
[5 empty] | 501 TO 1,200 |  | 20
[5 empty] | 1,201 TO 3,200 |  | 32
PART NO.- | 34040435-4 |  | PART NAME - | XF 351 | 3,201 TO 10,000 |  | 50
CURRENT REV. NO - | 00/29.09.16 |  |  |  | 10,001 TO 35,000 |  | 80
[5 empty] | 35,001 TO 1,50,000 |  | 125
PARAMETER | SPECIFICATION | SC/CC | METHOD OF CHECKING | OBSERVATIONS |  | REMARK | GIL OBSERVATIONS
| AS PER GIL INSP. STD. |  |  | MIN. | MAX. | PASS / FAIL
Total Length of Piston Rod (M) | 162 ± 0.40 | M | Digital Vernier Caliper | 161.76 | 162.35 | PASS
Plating length of Piston rod (M) | 126.4 ± 0.40 | M | Digital Vernier Caliper | 126.25 | 126.64 | PASS
Dia. Of rod at Piston end without thread (100%)(F) | Ø 7.0 -0.005/ -0.027 | F | Ring Gauge | OK | OK | PASS
Thread (M) | M10 x 1.25 - 6g | M | Thread Ring Gauge | OK | OK | PASS
Total thread length-with TRG (M) | 18 +1.0 | M | Profile Projector | 18.52 | 18.73 | PASS
Piston end Hole depth (M2) | 3 -0.50 | M2 | Digital Vernier Caliper | 2.74 | 2.81 | PASS
Piston end length of Rod (M) | 17.6 ± 0.10 | M | Digital Vernier Caliper | 17.52 | 17.65 | PASS
Circularity at Piston end of rod (M) | 0.01 Max | M | Dial Gauge | 0.004 | 0.007 | PASS
Circularity of Rod (F) | 0.01 Max | F | Dial Gauge | 0.003 | 0.008 | PASS
Run out at Piston end of rod (F) | 0.05 Max | M | Dial Gauge | 0.026 | 0.035 | PASS
Piston end Hole Size (M2) | Ø3.20 +0.20 | M2 | Digital Vernier Caliper | 3.24 | 3.38 | PASS
Chamfer (M2) | 0.2 to 0.3 x30° | M2 | Profile Projector | 0.218 | 0.291 | PASS
Cylindricity of Rod (F) | 0.02 Max | F | Dial Gauge | 0.007 | 0.012 | PASS
Plating Thickness after P.C.G. | 20 ± 4 Micron | F | Thickness Tester | 18 | 23 | PASS
Surface roughness ( Ra) | (0.01-0.1) | F | Surface RoughnessTester | 0.037 | 0.077 | PASS
Rod Dia after Post Chrome Grinding | Ø 10.960 - 10.986 | F | Digital Air Ring Gauge | 10.965 | 10.979 | PASS
Distance | 1±0.5 | M | Profile Projector | 0.06 | 1.03 | PASS
Angle | 10 ± 5° | M | Profile Projector | 9.527 | 10.24 | PASS
Chrome Hardness (M) | 800 HV @ 25 gm Load | M | Micro Hardness Tester | Report send End of Every Month |  | PASS
Free from Pin hole, Rough Surface , Chater,Blister & Plating Defect & Material Defect (100%) (M) | Not allowed | M | Visual | OK | OK | PASS
No Chatter Hexagon,Flate,rust,dent, surface,, Scratch , Abration & Bruise on Surface of Ø11.0 (100%) (M) | Not allowed | M | Visual | OK | OK | PASS
Material | SEA 1035 BAR 3401010 AS PER GP 136-5 Heat No :4425664 | S | RMTC Verify | OK |  | PASS
Corrosion Resistance (M) | 24 Hrs Rating 9 | M | SST Chamber | Report send End of Every Month |  | PASS
PACKING MODE | 100 Nos. | - | Plastic Seprration Bin | OK |  | PASS
VENDOR'S REMARKS - |  |  |  | GABRIEL REMARKS -
We hereby certify that inspection & test performed are as per
agreed Quality plan / P. O. to meet drawing requirements. |  |  |  | LOT DECISION - |  | SAMPLE SIZE (n) =
| Accepted |  |  | Accepted |  | ACCEPTED (a) =
| Accepted Under Deviation |  |  | Accepted Under Deviation
| Rejected |  |  | Rejected |  | REJECTED ( r) =
CHECKED BY |  |  |  | CHECKED BY |  | APPROVED BY
DATE |  |  |  | DATE |  | DATE
GIL REMARKS FOR REJECTION / DEVIATION. -
F/PL/QAD/06 REV 00

## 02.07.2025 1
MEGACOAT SURFACE TREATMENTS LLP
CUSTOMER NAME & ADDRESS |  |  | SAMPLE INSPECTION REPORT
M/S Gabriel India Limited
B2, MIDC Area, |  |  | LOT SIZE (N) - | 300 | SAMPLING PLAN SSP (0.65)
Ambad, Nashik - 422010 |  |  |  |  | LOT SIZE |  | SAMPLE SIZE
VENDOR CODE - |  |  | SAMPLE SIZE (n) | 13 | 51 TO 90 |  | 3
[5 empty] | 91 TO 150 |  | 5
D/C NO. - | R2/MF/25-26/0862 |  | DATE OF REPORT - | 02.07.2025 | 151 TO 280 |  | 8
D/C DATE - | 02.07.2025 |  |  |  | 281 TO 500 |  | 13
[5 empty] | 501 TO 1,200 |  | 20
[5 empty] | 1,201 TO 3,200 |  | 32
PART NO.- | 34040435-4 |  | PART NAME - | XF 351 | 3,201 TO 10,000 |  | 50
CURRENT REV. NO - | 00/29.09.16 |  |  |  | 10,001 TO 35,000 |  | 80
[5 empty] | 35,001 TO 1,50,000 |  | 125
PARAMETER | SPECIFICATION | SC/CC | METHOD OF CHECKING | OBSERVATIONS |  | REMARK | GIL OBSERVATIONS
| AS PER GIL INSP. STD. |  |  | MIN. | MAX. | PASS / FAIL
Total Length of Piston Rod (M) | 162 ± 0.40 | M | Digital Vernier Caliper | 161.76 | 162.35 | PASS
Plating length of Piston rod (M) | 126.4 ± 0.40 | M | Digital Vernier Caliper | 126.25 | 126.64 | PASS
Dia. Of rod at Piston end without thread (100%)(F) | Ø 7.0 -0.005/ -0.027 | F | Ring Gauge | OK | OK | PASS
Thread (M) | M10 x 1.25 - 6g | M | Thread Ring Gauge | OK | OK | PASS
Total thread length-with TRG (M) | 18 +1.0 | M | Profile Projector | 18.52 | 18.73 | PASS
Piston end Hole depth (M2) | 3 -0.50 | M2 | Digital Vernier Caliper | 2.74 | 2.81 | PASS
Piston end length of Rod (M) | 17.6 ± 0.10 | M | Digital Vernier Caliper | 17.52 | 17.65 | PASS
Circularity at Piston end of rod (M) | 0.01 Max | M | Dial Gauge | 0.004 | 0.007 | PASS
Circularity of Rod (F) | 0.01 Max | F | Dial Gauge | 0.003 | 0.008 | PASS
Run out at Piston end of rod (F) | 0.05 Max | M | Dial Gauge | 0.026 | 0.035 | PASS
Piston end Hole Size (M2) | Ø3.20 +0.20 | M2 | Digital Vernier Caliper | 3.24 | 3.38 | PASS
Chamfer (M2) | 0.2 to 0.3 x30° | M2 | Profile Projector | 0.218 | 0.291 | PASS
Cylindricity of Rod (F) | 0.02 Max | F | Dial Gauge | 0.007 | 0.012 | PASS
Plating Thickness after P.C.G. | 20 ± 4 Micron | F | Thickness Tester | 18 | 23 | PASS
Surface roughness ( Ra) | (0.01-0.1) | F | Surface RoughnessTester | 0.037 | 0.077 | PASS
Rod Dia after Post Chrome Grinding | Ø 10.960 - 10.986 | F | Digital Air Ring Gauge | 10.965 | 10.979 | PASS
Distance | 1±0.5 | M | Profile Projector | 0.06 | 1.03 | PASS
Angle | 10 ± 5° | M | Profile Projector | 9.527 | 10.24 | PASS
Chrome Hardness (M) | 800 HV @ 25 gm Load | M | Micro Hardness Tester | Report send End of Every Month |  | PASS
Free from Pin hole, Rough Surface , Chater,Blister & Plating Defect & Material Defect (100%) (M) | Not allowed | M | Visual | OK | OK | PASS
No Chatter Hexagon,Flate,rust,dent, surface,, Scratch , Abration & Bruise on Surface of Ø11.0 (100%) (M) | Not allowed | M | Visual | OK | OK | PASS
Material | SEA 1035 BAR 3401010 AS PER GP 136-5 Heat No :4425664 | S | RMTC Verify | OK |  | PASS
Corrosion Resistance (M) | 24 Hrs Rating 9 | M | SST Chamber | Report send End of Every Month |  | PASS
PACKING MODE | 100 Nos. | - | Plastic Seprration Bin | OK |  | PASS
VENDOR'S REMARKS - |  |  |  | GABRIEL REMARKS -
We hereby certify that inspection & test performed are as per
agreed Quality plan / P. O. to meet drawing requirements. |  |  |  | LOT DECISION - |  | SAMPLE SIZE (n) =
| Accepted |  |  | Accepted |  | ACCEPTED (a) =
| Accepted Under Deviation |  |  | Accepted Under Deviation
| Rejected |  |  | Rejected |  | REJECTED ( r) =
CHECKED BY |  |  |  | CHECKED BY |  | APPROVED BY
DATE |  |  |  | DATE |  | DATE
GIL REMARKS FOR REJECTION / DEVIATION. -
F/PL/QAD/06 REV 00

## 02.07.2025
MEGACOAT SURFACE TREATMENTS LLP
CUSTOMER NAME & ADDRESS |  |  | SAMPLE INSPECTION REPORT
M/S Gabriel India Limited
B2, MIDC Area, |  |  | LOT SIZE (N) - | 2700 | SAMPLING PLAN SSP (0.65)
Ambad, Nashik - 422010 |  |  |  |  | LOT SIZE |  | SAMPLE SIZE
VENDOR CODE - |  |  | SAMPLE SIZE (n) | 32 | 51 TO 90 |  | 3
[5 empty] | 91 TO 150 |  | 5
D/C NO. - | R2/MF/25-26/0866 |  | DATE OF REPORT - | 02.07.2025 | 151 TO 280 |  | 8
D/C DATE - | 02.07.2025 |  |  |  | 281 TO 500 |  | 13
[5 empty] | 501 TO 1,200 |  | 20
[5 empty] | 1,201 TO 3,200 |  | 32
PART NO.- | 34040435-4 |  | PART NAME - | XF 351 | 3,201 TO 10,000 |  | 50
CURRENT REV. NO - | 00/29.09.16 |  |  |  | 10,001 TO 35,000 |  | 80
[5 empty] | 35,001 TO 1,50,000 |  | 125
PARAMETER | SPECIFICATION | SC/CC | METHOD OF CHECKING | OBSERVATIONS |  | REMARK | GIL OBSERVATIONS
| AS PER GIL INSP. STD. |  |  | MIN. | MAX. | PASS / FAIL
Total Length of Piston Rod (M) | 162 ± 0.40 | M | Digital Vernier Caliper | 161.76 | 162.35 | PASS
Plating length of Piston rod (M) | 126.4 ± 0.40 | M | Digital Vernier Caliper | 126.25 | 126.64 | PASS
Dia. Of rod at Piston end without thread (100%)(F) | Ø 7.0 -0.005/ -0.027 | F | Ring Gauge | OK | OK | PASS
Thread (M) | M10 x 1.25 - 6g | M | Thread Ring Gauge | OK | OK | PASS
Total thread length-with TRG (M) | 18 +1.0 | M | Profile Projector | 18.52 | 18.73 | PASS
Piston end Hole depth (M2) | 3 -0.50 | M2 | Digital Vernier Caliper | 2.74 | 2.81 | PASS
Piston end length of Rod (M) | 17.6 ± 0.10 | M | Digital Vernier Caliper | 17.52 | 17.65 | PASS
Circularity at Piston end of rod (M) | 0.01 Max | M | Dial Gauge | 0.004 | 0.007 | PASS
Circularity of Rod (F) | 0.01 Max | F | Dial Gauge | 0.003 | 0.008 | PASS
Run out at Piston end of rod (F) | 0.05 Max | M | Dial Gauge | 0.026 | 0.035 | PASS
Piston end Hole Size (M2) | Ø3.20 +0.20 | M2 | Digital Vernier Caliper | 3.24 | 3.38 | PASS
Chamfer (M2) | 0.2 to 0.3 x30° | M2 | Profile Projector | 0.218 | 0.291 | PASS
Cylindricity of Rod (F) | 0.02 Max | F | Dial Gauge | 0.007 | 0.012 | PASS
Plating Thickness after P.C.G. | 20 ± 4 Micron | F | Thickness Tester | 18 | 23 | PASS
Surface roughness ( Ra) | (0.01-0.1) | F | Surface RoughnessTester | 0.037 | 0.077 | PASS
Rod Dia after Post Chrome Grinding | Ø 10.960 - 10.986 | F | Digital Air Ring Gauge | 10.965 | 10.979 | PASS
Distance | 1±0.5 | M | Profile Projector | 0.06 | 1.03 | PASS
Angle | 10 ± 5° | M | Profile Projector | 9.527 | 10.24 | PASS
Chrome Hardness (M) | 800 HV @ 25 gm Load | M | Micro Hardness Tester | Report send End of Every Month |  | PASS
Free from Pin hole, Rough Surface , Chater,Blister & Plating Defect & Material Defect (100%) (M) | Not allowed | M | Visual | OK | OK | PASS
No Chatter Hexagon,Flate,rust,dent, surface,, Scratch , Abration & Bruise on Surface of Ø11.0 (100%) (M) | Not allowed | M | Visual | OK | OK | PASS
Material | SEA 1035 BAR 3401010 AS PER GP 136-5 Heat No :4425664 | S | RMTC Verify | OK |  | PASS
Corrosion Resistance (M) | 24 Hrs Rating 9 | M | SST Chamber | Report send End of Every Month |  | PASS
PACKING MODE | 100 Nos. | - | Plastic Seprration Bin | OK |  | PASS
VENDOR'S REMARKS - |  |  |  | GABRIEL REMARKS -
We hereby certify that inspection & test performed are as per
agreed Quality plan / P. O. to meet drawing requirements. |  |  |  | LOT DECISION - |  | SAMPLE SIZE (n) =
| Accepted |  |  | Accepted |  | ACCEPTED (a) =
| Accepted Under Deviation |  |  | Accepted Under Deviation
| Rejected |  |  | Rejected |  | REJECTED ( r) =
CHECKED BY |  |  |  | CHECKED BY |  | APPROVED BY
DATE |  |  |  | DATE |  | DATE
GIL REMARKS FOR REJECTION / DEVIATION. -
F/PL/QAD/06 REV 00

## 03.07.2025 1
MEGACOAT SURFACE TREATMENTS LLP
CUSTOMER NAME & ADDRESS |  |  | SAMPLE INSPECTION REPORT
M/S Gabriel India Limited
B2, MIDC Area, |  |  | LOT SIZE (N) - | 2200 | SAMPLING PLAN SSP (0.65)
Ambad, Nashik - 422010 |  |  |  |  | LOT SIZE |  | SAMPLE SIZE
VENDOR CODE - |  |  | SAMPLE SIZE (n) | 32 | 51 TO 90 |  | 3
[5 empty] | 91 TO 150 |  | 5
D/C NO. - | R2/MF/25-26/0872 |  | DATE OF REPORT - | 03.07.2025 | 151 TO 280 |  | 8
D/C DATE - | 03.07.2025 |  |  |  | 281 TO 500 |  | 13
[5 empty] | 501 TO 1,200 |  | 20
[5 empty] | 1,201 TO 3,200 |  | 32
PART NO.- | 34040435-4 |  | PART NAME - | XF 351 | 3,201 TO 10,000 |  | 50
CURRENT REV. NO - | 00/29.09.16 |  |  |  | 10,001 TO 35,000 |  | 80
[5 empty] | 35,001 TO 1,50,000 |  | 125
PARAMETER | SPECIFICATION | SC/CC | METHOD OF CHECKING | OBSERVATIONS |  | REMARK | GIL OBSERVATIONS
| AS PER GIL INSP. STD. |  |  | MIN. | MAX. | PASS / FAIL
Total Length of Piston Rod (M) | 162 ± 0.40 | M | Digital Vernier Caliper | 161.79 | 162.36 | PASS
Plating length of Piston rod (M) | 126.4 ± 0.40 | M | Digital Vernier Caliper | 126.29 | 126.69 | PASS
Dia. Of rod at Piston end without thread (100%)(F) | Ø 7.0 -0.005/ -0.027 | F | Ring Gauge | OK | OK | PASS
Thread (M) | M10 x 1.25 - 6g | M | Thread Ring Gauge | OK | OK | PASS
Total thread length-with TRG (M) | 18 +1.0 | M | Profile Projector | 18.5 | 18.77 | PASS
Piston end Hole depth (M2) | 3 -0.50 | M2 | Digital Vernier Caliper | 2.73 | 2.83 | PASS
Piston end length of Rod (M) | 17.6 ± 0.10 | M | Digital Vernier Caliper | 17.54 | 17.65 | PASS
Circularity at Piston end of rod (M) | 0.01 Max | M | Dial Gauge | 0.004 | 0.007 | PASS
Circularity of Rod (F) | 0.01 Max | F | Dial Gauge | 0.003 | 0.008 | PASS
Run out at Piston end of rod (F) | 0.05 Max | M | Dial Gauge | 0.027 | 0.038 | PASS
Piston end Hole Size (M2) | Ø3.20 +0.20 | M2 | Digital Vernier Caliper | 3.24 | 3.37 | PASS
Chamfer (M2) | 0.2 to 0.3 x30° | M2 | Profile Projector | 0.218 | 0.291 | PASS
Cylindricity of Rod (F) | 0.02 Max | F | Dial Gauge | 0.006 | 0.012 | PASS
Plating Thickness after P.C.G. | 20 ± 4 Micron | F | Thickness Tester | 17 | 23 | PASS
Surface roughness ( Ra) | (0.01-0.1) | F | Surface RoughnessTester | 0.037 | 0.077 | PASS
Rod Dia after Post Chrome Grinding | Ø 10.960 - 10.986 | F | Digital Air Ring Gauge | 10.964 | 10.979 | PASS
Distance | 1±0.5 | M | Profile Projector | 0.06 | 1.03 | PASS
Angle | 10 ± 5° | M | Profile Projector | 9.527 | 10.239 | PASS
Chrome Hardness (M) | 800 HV @ 25 gm Load | M | Micro Hardness Tester | Report send End of Every Month |  | PASS
Free from Pin hole, Rough Surface , Chater,Blister & Plating Defect & Material Defect (100%) (M) | Not allowed | M | Visual | OK | OK | PASS
No Chatter Hexagon,Flate,rust,dent, surface,, Scratch , Abration & Bruise on Surface of Ø11.0 (100%) (M) | Not allowed | M | Visual | OK | OK | PASS
Material | SEA 1035 BAR 3401010 AS PER GP 136-5 Heat No :4425664 | S | RMTC Verify | OK |  | PASS
Corrosion Resistance (M) | 24 Hrs Rating 9 | M | SST Chamber | Report send End of Every Month |  | PASS
PACKING MODE | 100 Nos. | - | Plastic Seprration Bin | OK |  | PASS
VENDOR'S REMARKS - |  |  |  | GABRIEL REMARKS -
We hereby certify that inspection & test performed are as per
agreed Quality plan / P. O. to meet drawing requirements. |  |  |  | LOT DECISION - |  | SAMPLE SIZE (n) =
| Accepted |  |  | Accepted |  | ACCEPTED (a) =
| Accepted Under Deviation |  |  | Accepted Under Deviation
| Rejected |  |  | Rejected |  | REJECTED ( r) =
CHECKED BY |  |  |  | CHECKED BY |  | APPROVED BY
DATE |  |  |  | DATE |  | DATE
GIL REMARKS FOR REJECTION / DEVIATION. -
F/PL/QAD/06 REV 00

## 03.07.2025
MEGACOAT SURFACE TREATMENTS LLP
CUSTOMER NAME & ADDRESS |  |  | SAMPLE INSPECTION REPORT
M/S Gabriel India Limited
B2, MIDC Area, |  |  | LOT SIZE (N) - | 3800 | SAMPLING PLAN SSP (0.65)
Ambad, Nashik - 422010 |  |  |  |  | LOT SIZE |  | SAMPLE SIZE
VENDOR CODE - |  |  | SAMPLE SIZE (n) | 50 | 51 TO 90 |  | 3
[5 empty] | 91 TO 150 |  | 5
D/C NO. - | R2/MF/25-26/0875 |  | DATE OF REPORT - | 03.07.2025 | 151 TO 280 |  | 8
D/C DATE - | 03.07.2025 |  |  |  | 281 TO 500 |  | 13
[5 empty] | 501 TO 1,200 |  | 20
[5 empty] | 1,201 TO 3,200 |  | 32
PART NO.- | 34040435-4 |  | PART NAME - | XF 351 | 3,201 TO 10,000 |  | 50
CURRENT REV. NO - | 00/29.09.16 |  |  |  | 10,001 TO 35,000 |  | 80
[5 empty] | 35,001 TO 1,50,000 |  | 125
PARAMETER | SPECIFICATION | SC/CC | METHOD OF CHECKING | OBSERVATIONS |  | REMARK | GIL OBSERVATIONS
| AS PER GIL INSP. STD. |  |  | MIN. | MAX. | PASS / FAIL
Total Length of Piston Rod (M) | 162 ± 0.40 | M | Digital Vernier Caliper | 161.79 | 162.36 | PASS
Plating length of Piston rod (M) | 126.4 ± 0.40 | M | Digital Vernier Caliper | 126.29 | 126.69 | PASS
Dia. Of rod at Piston end without thread (100%)(F) | Ø 7.0 -0.005/ -0.027 | F | Ring Gauge | OK | OK | PASS
Thread (M) | M10 x 1.25 - 6g | M | Thread Ring Gauge | OK | OK | PASS
Total thread length-with TRG (M) | 18 +1.0 | M | Profile Projector | 18.5 | 18.77 | PASS
Piston end Hole depth (M2) | 3 -0.50 | M2 | Digital Vernier Caliper | 2.73 | 2.83 | PASS
Piston end length of Rod (M) | 17.6 ± 0.10 | M | Digital Vernier Caliper | 17.54 | 17.65 | PASS
Circularity at Piston end of rod (M) | 0.01 Max | M | Dial Gauge | 0.004 | 0.007 | PASS
Circularity of Rod (F) | 0.01 Max | F | Dial Gauge | 0.003 | 0.008 | PASS
Run out at Piston end of rod (F) | 0.05 Max | M | Dial Gauge | 0.027 | 0.038 | PASS
Piston end Hole Size (M2) | Ø3.20 +0.20 | M2 | Digital Vernier Caliper | 3.24 | 3.37 | PASS
Chamfer (M2) | 0.2 to 0.3 x30° | M2 | Profile Projector | 0.218 | 0.291 | PASS
Cylindricity of Rod (F) | 0.02 Max | F | Dial Gauge | 0.006 | 0.012 | PASS
Plating Thickness after P.C.G. | 20 ± 4 Micron | F | Thickness Tester | 17 | 23 | PASS
Surface roughness ( Ra) | (0.01-0.1) | F | Surface RoughnessTester | 0.037 | 0.077 | PASS
Rod Dia after Post Chrome Grinding | Ø 10.960 - 10.986 | F | Digital Air Ring Gauge | 10.964 | 10.979 | PASS
Distance | 1±0.5 | M | Profile Projector | 0.06 | 1.03 | PASS
Angle | 10 ± 5° | M | Profile Projector | 9.527 | 10.239 | PASS
Chrome Hardness (M) | 800 HV @ 25 gm Load | M | Micro Hardness Tester | Report send End of Every Month |  | PASS
Free from Pin hole, Rough Surface , Chater,Blister & Plating Defect & Material Defect (100%) (M) | Not allowed | M | Visual | OK | OK | PASS
No Chatter Hexagon,Flate,rust,dent, surface,, Scratch , Abration & Bruise on Surface of Ø11.0 (100%) (M) | Not allowed | M | Visual | OK | OK | PASS
Material | SEA 1035 BAR 3401010 AS PER GP 136-5 Heat No :4425664 | S | RMTC Verify | OK |  | PASS
Corrosion Resistance (M) | 24 Hrs Rating 9 | M | SST Chamber | Report send End of Every Month |  | PASS
PACKING MODE | 100 Nos. | - | Plastic Seprration Bin | OK |  | PASS
VENDOR'S REMARKS - |  |  |  | GABRIEL REMARKS -
We hereby certify that inspection & test performed are as per
agreed Quality plan / P. O. to meet drawing requirements. |  |  |  | LOT DECISION - |  | SAMPLE SIZE (n) =
| Accepted |  |  | Accepted |  | ACCEPTED (a) =
| Accepted Under Deviation |  |  | Accepted Under Deviation
| Rejected |  |  | Rejected |  | REJECTED ( r) =
CHECKED BY |  |  |  | CHECKED BY |  | APPROVED BY
DATE |  |  |  | DATE |  | DATE
GIL REMARKS FOR REJECTION / DEVIATION. -
F/PL/QAD/06 REV 00

## 04.07.2025
MEGACOAT SURFACE TREATMENTS LLP
CUSTOMER NAME & ADDRESS |  |  | SAMPLE INSPECTION REPORT
M/S Gabriel India Limited
B2, MIDC Area, |  |  | LOT SIZE (N) - | 600 | SAMPLING PLAN SSP (0.65)
Ambad, Nashik - 422010 |  |  |  |  | LOT SIZE |  | SAMPLE SIZE
VENDOR CODE - |  |  | SAMPLE SIZE (n) | 20 | 51 TO 90 |  | 3
[5 empty] | 91 TO 150 |  | 5
D/C NO. - | R2/MF/25-26/0893 |  | DATE OF REPORT - | 04.07.2025 | 151 TO 280 |  | 8
D/C DATE - | 04.07.2025 |  |  |  | 281 TO 500 |  | 13
[5 empty] | 501 TO 1,200 |  | 20
[5 empty] | 1,201 TO 3,200 |  | 32
PART NO.- | 34040435-4 |  | PART NAME - | XF 351 | 3,201 TO 10,000 |  | 50
CURRENT REV. NO - | 00/29.09.16 |  |  |  | 10,001 TO 35,000 |  | 80
[5 empty] | 35,001 TO 1,50,000 |  | 125
PARAMETER | SPECIFICATION | SC/CC | METHOD OF CHECKING | OBSERVATIONS |  | REMARK | GIL OBSERVATIONS
| AS PER GIL INSP. STD. |  |  | MIN. | MAX. | PASS / FAIL
Total Length of Piston Rod (M) | 162 ± 0.40 | M | Digital Vernier Caliper | 161.78 | 162.34 | PASS
Plating length of Piston rod (M) | 126.4 ± 0.40 | M | Digital Vernier Caliper | 126.26 | 126.7 | PASS
Dia. Of rod at Piston end without thread (100%)(F) | Ø 7.0 -0.005/ -0.027 | F | Ring Gauge | OK | OK | PASS
Thread (M) | M10 x 1.25 - 6g | M | Thread Ring Gauge | OK | OK | PASS
Total thread length-with TRG (M) | 18 +1.0 | M | Profile Projector | 18.49 | 18.71 | PASS
Piston end Hole depth (M2) | 3 -0.50 | M2 | Digital Vernier Caliper | 2.73 | 2.85 | PASS
Piston end length of Rod (M) | 17.6 ± 0.10 | M | Digital Vernier Caliper | 17.54 | 17.68 | PASS
Circularity at Piston end of rod (M) | 0.01 Max | M | Dial Gauge | 0.003 | 0.007 | PASS
Circularity of Rod (F) | 0.01 Max | F | Dial Gauge | 0.004 | 0.006 | PASS
Run out at Piston end of rod (F) | 0.05 Max | M | Dial Gauge | 0.024 | 0.036 | PASS
Piston end Hole Size (M2) | Ø3.20 +0.20 | M2 | Digital Vernier Caliper | 3.23 | 3.38 | PASS
Chamfer (M2) | 0.2 to 0.3 x30° | M2 | Profile Projector | 0.219 | 0.291 | PASS
Cylindricity of Rod (F) | 0.02 Max | F | Dial Gauge | 0.006 | 0.012 | PASS
Plating Thickness after P.C.G. | 20 ± 4 Micron | F | Thickness Tester | 18 | 22 | PASS
Surface roughness ( Ra) | (0.01-0.1) | F | Surface RoughnessTester | 0.037 | 0.077 | PASS
Rod Dia after Post Chrome Grinding | Ø 10.960 - 10.986 | F | Digital Air Ring Gauge | 10.964 | 10.98 | PASS
Distance | 1±0.5 | M | Profile Projector | 0.06 | 1.03 | PASS
Angle | 10 ± 5° | M | Profile Projector | 9.527 | 10.239 | PASS
Chrome Hardness (M) | 800 HV @ 25 gm Load | M | Micro Hardness Tester | Report send End of Every Month |  | PASS
Free from Pin hole, Rough Surface , Chater,Blister & Plating Defect & Material Defect (100%) (M) | Not allowed | M | Visual | OK | OK | PASS
No Chatter Hexagon,Flate,rust,dent, surface,, Scratch , Abration & Bruise on Surface of Ø11.0 (100%) (M) | Not allowed | M | Visual | OK | OK | PASS
Material | SEA 1035 BAR 3401010 AS PER GP 136-5 Heat No :4425664 | S | RMTC Verify | OK |  | PASS
Corrosion Resistance (M) | 24 Hrs Rating 9 | M | SST Chamber | Report send End of Every Month |  | PASS
PACKING MODE | 100 Nos. | - | Plastic Seprration Bin | OK |  | PASS
VENDOR'S REMARKS - |  |  |  | GABRIEL REMARKS -
We hereby certify that inspection & test performed are as per
agreed Quality plan / P. O. to meet drawing requirements. |  |  |  | LOT DECISION - |  | SAMPLE SIZE (n) =
| Accepted |  |  | Accepted |  | ACCEPTED (a) =
| Accepted Under Deviation |  |  | Accepted Under Deviation
| Rejected |  |  | Rejected |  | REJECTED ( r) =
CHECKED BY |  |  |  | CHECKED BY |  | APPROVED BY
DATE |  |  |  | DATE |  | DATE
GIL REMARKS FOR REJECTION / DEVIATION. -
F/PL/QAD/06 REV 00

## 07.07.2025 2
MEGACOAT SURFACE TREATMENTS LLP
CUSTOMER NAME & ADDRESS |  |  | SAMPLE INSPECTION REPORT
M/S Gabriel India Limited
B2, MIDC Area, |  |  | LOT SIZE (N) - | 600 | SAMPLING PLAN SSP (0.65)
Ambad, Nashik - 422010 |  |  |  |  | LOT SIZE |  | SAMPLE SIZE
VENDOR CODE - |  |  | SAMPLE SIZE (n) | 20 | 51 TO 90 |  | 3
[5 empty] | 91 TO 150 |  | 5
D/C NO. - | R2/MF/25-26/0915 |  | DATE OF REPORT - | 07.07.2025 | 151 TO 280 |  | 8
D/C DATE - | 07.07.2025 |  |  |  | 281 TO 500 |  | 13
[5 empty] | 501 TO 1,200 |  | 20
[5 empty] | 1,201 TO 3,200 |  | 32
PART NO.- | 34040435-4 |  | PART NAME - | XF 351 | 3,201 TO 10,000 |  | 50
CURRENT REV. NO - | 00/29.09.16 |  |  |  | 10,001 TO 35,000 |  | 80
[5 empty] | 35,001 TO 1,50,000 |  | 125
PARAMETER | SPECIFICATION | SC/CC | METHOD OF CHECKING | OBSERVATIONS |  | REMARK | GIL OBSERVATIONS
| AS PER GIL INSP. STD. |  |  | MIN. | MAX. | PASS / FAIL
Total Length of Piston Rod (M) | 162 ± 0.40 | M | Digital Vernier Caliper | 161.81 | 162.33 | PASS
Plating length of Piston rod (M) | 126.4 ± 0.40 | M | Digital Vernier Caliper | 126.25 | 126.69 | PASS
Dia. Of rod at Piston end without thread (100%)(F) | Ø 7.0 -0.005/ -0.027 | F | Ring Gauge | OK | OK | PASS
Thread (M) | M10 x 1.25 - 6g | M | Thread Ring Gauge | OK | OK | PASS
Total thread length-with TRG (M) | 18 +1.0 | M | Profile Projector | 18.47 | 18.7 | PASS
Piston end Hole depth (M2) | 3 -0.50 | M2 | Digital Vernier Caliper | 2.74 | 2.82 | PASS
Piston end length of Rod (M) | 17.6 ± 0.10 | M | Digital Vernier Caliper | 17.52 | 17.66 | PASS
Circularity at Piston end of rod (M) | 0.01 Max | M | Dial Gauge | 0.003 | 0.007 | PASS
Circularity of Rod (F) | 0.01 Max | F | Dial Gauge | 0.004 | 0.006 | PASS
Run out at Piston end of rod (F) | 0.05 Max | M | Dial Gauge | 0.024 | 0.036 | PASS
Piston end Hole Size (M2) | Ø3.20 +0.20 | M2 | Digital Vernier Caliper | 3.24 | 3.37 | PASS
Chamfer (M2) | 0.2 to 0.3 x30° | M2 | Profile Projector | 0.219 | 0.291 | PASS
Cylindricity of Rod (F) | 0.02 Max | F | Dial Gauge | 0.006 | 0.012 | PASS
Plating Thickness after P.C.G. | 20 ± 4 Micron | F | Thickness Tester | 18 | 22 | PASS
Surface roughness ( Ra) | (0.01-0.1) | F | Surface RoughnessTester | 0.037 | 0.077 | PASS
Rod Dia after Post Chrome Grinding | Ø 10.960 - 10.986 | F | Digital Air Ring Gauge | 10.965 | 10.979 | PASS
Distance | 1±0.5 | M | Profile Projector | 0.06 | 1.03 | PASS
Angle | 10 ± 5° | M | Profile Projector | 9.526 | 10.239 | PASS
Chrome Hardness (M) | 800 HV @ 25 gm Load | M | Micro Hardness Tester | Report send End of Every Month |  | PASS
Free from Pin hole, Rough Surface , Chater,Blister & Plating Defect & Material Defect (100%) (M) | Not allowed | M | Visual | OK | OK | PASS
No Chatter Hexagon,Flate,rust,dent, surface,, Scratch , Abration & Bruise on Surface of Ø11.0 (100%) (M) | Not allowed | M | Visual | OK | OK | PASS
Material | SEA 1035 BAR 3401010 AS PER GP 136-5 Heat No :4425664 | S | RMTC Verify | OK |  | PASS
Corrosion Resistance (M) | 24 Hrs Rating 9 | M | SST Chamber | Report send End of Every Month |  | PASS
PACKING MODE | 100 Nos. | - | Plastic Seprration Bin | OK |  | PASS
VENDOR'S REMARKS - |  |  |  | GABRIEL REMARKS -
We hereby certify that inspection & test performed are as per
agreed Quality plan / P. O. to meet drawing requirements. |  |  |  | LOT DECISION - |  | SAMPLE SIZE (n) =
| Accepted |  |  | Accepted |  | ACCEPTED (a) =
| Accepted Under Deviation |  |  | Accepted Under Deviation
| Rejected |  |  | Rejected |  | REJECTED ( r) =
CHECKED BY |  |  |  | CHECKED BY |  | APPROVED BY
DATE |  |  |  | DATE |  | DATE
GIL REMARKS FOR REJECTION / DEVIATION. -
F/PL/QAD/06 REV 00

## 07.07.2025 1
MEGACOAT SURFACE TREATMENTS LLP
CUSTOMER NAME & ADDRESS |  |  | SAMPLE INSPECTION REPORT
M/S Gabriel India Limited
B2, MIDC Area, |  |  | LOT SIZE (N) - | 2900 | SAMPLING PLAN SSP (0.65)
Ambad, Nashik - 422010 |  |  |  |  | LOT SIZE |  | SAMPLE SIZE
VENDOR CODE - |  |  | SAMPLE SIZE (n) | 32 | 51 TO 90 |  | 3
[5 empty] | 91 TO 150 |  | 5
D/C NO. - | R2/MF/25-26/0922 |  | DATE OF REPORT - | 07.07.2025 | 151 TO 280 |  | 8
D/C DATE - | 07.07.2025 |  |  |  | 281 TO 500 |  | 13
[5 empty] | 501 TO 1,200 |  | 20
[5 empty] | 1,201 TO 3,200 |  | 32
PART NO.- | 34040435-4 |  | PART NAME - | XF 351 | 3,201 TO 10,000 |  | 50
CURRENT REV. NO - | 00/29.09.16 |  |  |  | 10,001 TO 35,000 |  | 80
[5 empty] | 35,001 TO 1,50,000 |  | 125
PARAMETER | SPECIFICATION | SC/CC | METHOD OF CHECKING | OBSERVATIONS |  | REMARK | GIL OBSERVATIONS
| AS PER GIL INSP. STD. |  |  | MIN. | MAX. | PASS / FAIL
Total Length of Piston Rod (M) | 162 ± 0.40 | M | Digital Vernier Caliper | 161.81 | 162.33 | PASS
Plating length of Piston rod (M) | 126.4 ± 0.40 | M | Digital Vernier Caliper | 126.25 | 126.69 | PASS
Dia. Of rod at Piston end without thread (100%)(F) | Ø 7.0 -0.005/ -0.027 | F | Ring Gauge | OK | OK | PASS
Thread (M) | M10 x 1.25 - 6g | M | Thread Ring Gauge | OK | OK | PASS
Total thread length-with TRG (M) | 18 +1.0 | M | Profile Projector | 18.47 | 18.7 | PASS
Piston end Hole depth (M2) | 3 -0.50 | M2 | Digital Vernier Caliper | 2.74 | 2.82 | PASS
Piston end length of Rod (M) | 17.6 ± 0.10 | M | Digital Vernier Caliper | 17.52 | 17.66 | PASS
Circularity at Piston end of rod (M) | 0.01 Max | M | Dial Gauge | 0.003 | 0.007 | PASS
Circularity of Rod (F) | 0.01 Max | F | Dial Gauge | 0.004 | 0.006 | PASS
Run out at Piston end of rod (F) | 0.05 Max | M | Dial Gauge | 0.024 | 0.036 | PASS
Piston end Hole Size (M2) | Ø3.20 +0.20 | M2 | Digital Vernier Caliper | 3.24 | 3.37 | PASS
Chamfer (M2) | 0.2 to 0.3 x30° | M2 | Profile Projector | 0.219 | 0.291 | PASS
Cylindricity of Rod (F) | 0.02 Max | F | Dial Gauge | 0.006 | 0.012 | PASS
Plating Thickness after P.C.G. | 20 ± 4 Micron | F | Thickness Tester | 18 | 22 | PASS
Surface roughness ( Ra) | (0.01-0.1) | F | Surface RoughnessTester | 0.037 | 0.077 | PASS
Rod Dia after Post Chrome Grinding | Ø 10.960 - 10.986 | F | Digital Air Ring Gauge | 10.965 | 10.979 | PASS
Distance | 1±0.5 | M | Profile Projector | 0.06 | 1.03 | PASS
Angle | 10 ± 5° | M | Profile Projector | 9.526 | 10.239 | PASS
Chrome Hardness (M) | 800 HV @ 25 gm Load | M | Micro Hardness Tester | Report send End of Every Month |  | PASS
Free from Pin hole, Rough Surface , Chater,Blister & Plating Defect & Material Defect (100%) (M) | Not allowed | M | Visual | OK | OK | PASS
No Chatter Hexagon,Flate,rust,dent, surface,, Scratch , Abration & Bruise on Surface of Ø11.0 (100%) (M) | Not allowed | M | Visual | OK | OK | PASS
Material | SEA 1035 BAR 3401010 AS PER GP 136-5 Heat No :4425664 | S | RMTC Verify | OK |  | PASS
Corrosion Resistance (M) | 24 Hrs Rating 9 | M | SST Chamber | Report send End of Every Month |  | PASS
PACKING MODE | 100 Nos. | - | Plastic Seprration Bin | OK |  | PASS
VENDOR'S REMARKS - |  |  |  | GABRIEL REMARKS -
We hereby certify that inspection & test performed are as per
agreed Quality plan / P. O. to meet drawing requirements. |  |  |  | LOT DECISION - |  | SAMPLE SIZE (n) =
| Accepted |  |  | Accepted |  | ACCEPTED (a) =
| Accepted Under Deviation |  |  | Accepted Under Deviation
| Rejected |  |  | Rejected |  | REJECTED ( r) =
CHECKED BY |  |  |  | CHECKED BY |  | APPROVED BY
DATE |  |  |  | DATE |  | DATE
GIL REMARKS FOR REJECTION / DEVIATION. -
F/PL/QAD/06 REV 00

## 07.07.2025
MEGACOAT SURFACE TREATMENTS LLP
CUSTOMER NAME & ADDRESS |  |  | SAMPLE INSPECTION REPORT
M/S Gabriel India Limited
B2, MIDC Area, |  |  | LOT SIZE (N) - | 2900 | SAMPLING PLAN SSP (0.65)
Ambad, Nashik - 422010 |  |  |  |  | LOT SIZE |  | SAMPLE SIZE
VENDOR CODE - |  |  | SAMPLE SIZE (n) | 32 | 51 TO 90 |  | 3
[5 empty] | 91 TO 150 |  | 5
D/C NO. - | R2/MF/25-26/0922 |  | DATE OF REPORT - | 07.07.2025 | 151 TO 280 |  | 8
D/C DATE - | 07.07.2025 |  |  |  | 281 TO 500 |  | 13
[5 empty] | 501 TO 1,200 |  | 20
[5 empty] | 1,201 TO 3,200 |  | 32
PART NO.- | 34040435-4 |  | PART NAME - | XF 351 | 3,201 TO 10,000 |  | 50
CURRENT REV. NO - | 00/29.09.16 |  |  |  | 10,001 TO 35,000 |  | 80
[5 empty] | 35,001 TO 1,50,000 |  | 125
PARAMETER | SPECIFICATION | SC/CC | METHOD OF CHECKING | OBSERVATIONS |  | REMARK | GIL OBSERVATIONS
| AS PER GIL INSP. STD. |  |  | MIN. | MAX. | PASS / FAIL
Total Length of Piston Rod (M) | 162 ± 0.40 | M | Digital Vernier Caliper | 161.81 | 162.33 | PASS
Plating length of Piston rod (M) | 126.4 ± 0.40 | M | Digital Vernier Caliper | 126.25 | 126.69 | PASS
Dia. Of rod at Piston end without thread (100%)(F) | Ø 7.0 -0.005/ -0.027 | F | Ring Gauge | OK | OK | PASS
Thread (M) | M10 x 1.25 - 6g | M | Thread Ring Gauge | OK | OK | PASS
Total thread length-with TRG (M) | 18 +1.0 | M | Profile Projector | 18.47 | 18.7 | PASS
Piston end Hole depth (M2) | 3 -0.50 | M2 | Digital Vernier Caliper | 2.74 | 2.82 | PASS
Piston end length of Rod (M) | 17.6 ± 0.10 | M | Digital Vernier Caliper | 17.52 | 17.66 | PASS
Circularity at Piston end of rod (M) | 0.01 Max | M | Dial Gauge | 0.003 | 0.007 | PASS
Circularity of Rod (F) | 0.01 Max | F | Dial Gauge | 0.004 | 0.006 | PASS
Run out at Piston end of rod (F) | 0.05 Max | M | Dial Gauge | 0.024 | 0.036 | PASS
Piston end Hole Size (M2) | Ø3.20 +0.20 | M2 | Digital Vernier Caliper | 3.24 | 3.37 | PASS
Chamfer (M2) | 0.2 to 0.3 x30° | M2 | Profile Projector | 0.219 | 0.291 | PASS
Cylindricity of Rod (F) | 0.02 Max | F | Dial Gauge | 0.006 | 0.012 | PASS
Plating Thickness after P.C.G. | 20 ± 4 Micron | F | Thickness Tester | 18 | 22 | PASS
Surface roughness ( Ra) | (0.01-0.1) | F | Surface RoughnessTester | 0.037 | 0.077 | PASS
Rod Dia after Post Chrome Grinding | Ø 10.960 - 10.986 | F | Digital Air Ring Gauge | 10.965 | 10.979 | PASS
Distance | 1±0.5 | M | Profile Projector | 0.06 | 1.03 | PASS
Angle | 10 ± 5° | M | Profile Projector | 9.526 | 10.239 | PASS
Chrome Hardness (M) | 800 HV @ 25 gm Load | M | Micro Hardness Tester | Report send End of Every Month |  | PASS
Free from Pin hole, Rough Surface , Chater,Blister & Plating Defect & Material Defect (100%) (M) | Not allowed | M | Visual | OK | OK | PASS
No Chatter Hexagon,Flate,rust,dent, surface,, Scratch , Abration & Bruise on Surface of Ø11.0 (100%) (M) | Not allowed | M | Visual | OK | OK | PASS
Material | SEA 1035 BAR 3401010 AS PER GP 136-5 Heat No :4425664 | S | RMTC Verify | OK |  | PASS
Corrosion Resistance (M) | 24 Hrs Rating 9 | M | SST Chamber | Report send End of Every Month |  | PASS
PACKING MODE | 100 Nos. | - | Plastic Seprration Bin | OK |  | PASS
VENDOR'S REMARKS - |  |  |  | GABRIEL REMARKS -
We hereby certify that inspection & test performed are as per
agreed Quality plan / P. O. to meet drawing requirements. |  |  |  | LOT DECISION - |  | SAMPLE SIZE (n) =
| Accepted |  |  | Accepted |  | ACCEPTED (a) =
| Accepted Under Deviation |  |  | Accepted Under Deviation
| Rejected |  |  | Rejected |  | REJECTED ( r) =
CHECKED BY |  |  |  | CHECKED BY |  | APPROVED BY
DATE |  |  |  | DATE |  | DATE
GIL REMARKS FOR REJECTION / DEVIATION. -
F/PL/QAD/06 REV 00

## 08.07.2025
MEGACOAT SURFACE TREATMENTS LLP
CUSTOMER NAME & ADDRESS |  |  | SAMPLE INSPECTION REPORT
M/S Gabriel India Limited
B2, MIDC Area, |  |  | LOT SIZE (N) - | 1200 | SAMPLING PLAN SSP (0.65)
Ambad, Nashik - 422010 |  |  |  |  | LOT SIZE |  | SAMPLE SIZE
VENDOR CODE - |  |  | SAMPLE SIZE (n) | 20 | 51 TO 90 |  | 3
[5 empty] | 91 TO 150 |  | 5
D/C NO. - | R2/MF/25-26/0932 |  | DATE OF REPORT - | 08.07.2025 | 151 TO 280 |  | 8
D/C DATE - | 08.07.2025 |  |  |  | 281 TO 500 |  | 13
[5 empty] | 501 TO 1,200 |  | 20
[5 empty] | 1,201 TO 3,200 |  | 32
PART NO.- | 34040435-4 |  | PART NAME - | XF 351 | 3,201 TO 10,000 |  | 50
CURRENT REV. NO - | 00/29.09.16 |  |  |  | 10,001 TO 35,000 |  | 80
[5 empty] | 35,001 TO 1,50,000 |  | 125
PARAMETER | SPECIFICATION | SC/CC | METHOD OF CHECKING | OBSERVATIONS |  | REMARK | GIL OBSERVATIONS
| AS PER GIL INSP. STD. |  |  | MIN. | MAX. | PASS / FAIL
Total Length of Piston Rod (M) | 162 ± 0.40 | M | Digital Vernier Caliper | 161.8 | 162.32 | PASS
Plating length of Piston rod (M) | 126.4 ± 0.40 | M | Digital Vernier Caliper | 126.26 | 126.67 | PASS
Dia. Of rod at Piston end without thread (100%)(F) | Ø 7.0 -0.005/ -0.027 | F | Ring Gauge | OK | OK | PASS
Thread (M) | M10 x 1.25 - 6g | M | Thread Ring Gauge | OK | OK | PASS
Total thread length-with TRG (M) | 18 +1.0 | M | Profile Projector | 18.46 | 18.69 | PASS
Piston end Hole depth (M2) | 3 -0.50 | M2 | Digital Vernier Caliper | 2.73 | 2.81 | PASS
Piston end length of Rod (M) | 17.6 ± 0.10 | M | Digital Vernier Caliper | 17.53 | 17.67 | PASS
Circularity at Piston end of rod (M) | 0.01 Max | M | Dial Gauge | 0.003 | 0.007 | PASS
Circularity of Rod (F) | 0.01 Max | F | Dial Gauge | 0.003 | 0.006 | PASS
Run out at Piston end of rod (F) | 0.05 Max | M | Dial Gauge | 0.023 | 0.036 | PASS
Piston end Hole Size (M2) | Ø3.20 +0.20 | M2 | Digital Vernier Caliper | 3.23 | 3.35 | PASS
Chamfer (M2) | 0.2 to 0.3 x30° | M2 | Profile Projector | 0.219 | 0.291 | PASS
Cylindricity of Rod (F) | 0.02 Max | F | Dial Gauge | 0.006 | 0.012 | PASS
Plating Thickness after P.C.G. | 20 ± 4 Micron | F | Thickness Tester | 18 | 22 | PASS
Surface roughness ( Ra) | (0.01-0.1) | F | Surface RoughnessTester | 0.035 | 0.077 | PASS
Rod Dia after Post Chrome Grinding | Ø 10.960 - 10.986 | F | Digital Air Ring Gauge | 10.964 | 10.98 | PASS
Distance | 1±0.5 | M | Profile Projector | 0.06 | 1.04 | PASS
Angle | 10 ± 5° | M | Profile Projector | 9.527 | 10.238 | PASS
Chrome Hardness (M) | 800 HV @ 25 gm Load | M | Micro Hardness Tester | Report send End of Every Month |  | PASS
Free from Pin hole, Rough Surface , Chater,Blister & Plating Defect & Material Defect (100%) (M) | Not allowed | M | Visual | OK | OK | PASS
No Chatter Hexagon,Flate,rust,dent, surface,, Scratch , Abration & Bruise on Surface of Ø11.0 (100%) (M) | Not allowed | M | Visual | OK | OK | PASS
Material | SEA 1035 BAR 3401010 AS PER GP 136-5 Heat No :4425664 | S | RMTC Verify | OK |  | PASS
Corrosion Resistance (M) | 24 Hrs Rating 9 | M | SST Chamber | Report send End of Every Month |  | PASS
PACKING MODE | 100 Nos. | - | Plastic Seprration Bin | OK |  | PASS
VENDOR'S REMARKS - |  |  |  | GABRIEL REMARKS -
We hereby certify that inspection & test performed are as per
agreed Quality plan / P. O. to meet drawing requirements. |  |  |  | LOT DECISION - |  | SAMPLE SIZE (n) =
| Accepted |  |  | Accepted |  | ACCEPTED (a) =
| Accepted Under Deviation |  |  | Accepted Under Deviation
| Rejected |  |  | Rejected |  | REJECTED ( r) =
CHECKED BY |  |  |  | CHECKED BY |  | APPROVED BY
DATE |  |  |  | DATE |  | DATE
GIL REMARKS FOR REJECTION / DEVIATION. -
F/PL/QAD/06 REV 00

## 09.07.2025 1
MEGACOAT SURFACE TREATMENTS LLP
CUSTOMER NAME & ADDRESS |  |  | SAMPLE INSPECTION REPORT
M/S Gabriel India Limited
B2, MIDC Area, |  |  | LOT SIZE (N) - | 1800 | SAMPLING PLAN SSP (0.65)
Ambad, Nashik - 422010 |  |  |  |  | LOT SIZE |  | SAMPLE SIZE
VENDOR CODE - |  |  | SAMPLE SIZE (n) | 32 | 51 TO 90 |  | 3
[5 empty] | 91 TO 150 |  | 5
D/C NO. - | R2/MF/25-26/0939 |  | DATE OF REPORT - | 09.07.2025 | 151 TO 280 |  | 8
D/C DATE - | 09.07.2025 |  |  |  | 281 TO 500 |  | 13
[5 empty] | 501 TO 1,200 |  | 20
[5 empty] | 1,201 TO 3,200 |  | 32
PART NO.- | 34040435-4 |  | PART NAME - | XF 351 | 3,201 TO 10,000 |  | 50
CURRENT REV. NO - | 00/29.09.16 |  |  |  | 10,001 TO 35,000 |  | 80
[5 empty] | 35,001 TO 1,50,000 |  | 125
PARAMETER | SPECIFICATION | SC/CC | METHOD OF CHECKING | OBSERVATIONS |  | REMARK | GIL OBSERVATIONS
| AS PER GIL INSP. STD. |  |  | MIN. | MAX. | PASS / FAIL
Total Length of Piston Rod (M) | 162 ± 0.40 | M | Digital Vernier Caliper | 161.79 | 162.32 | PASS
Plating length of Piston rod (M) | 126.4 ± 0.40 | M | Digital Vernier Caliper | 126.24 | 126.65 | PASS
Dia. Of rod at Piston end without thread (100%)(F) | Ø 7.0 -0.005/ -0.027 | F | Ring Gauge | OK | OK | PASS
Thread (M) | M10 x 1.25 - 6g | M | Thread Ring Gauge | OK | OK | PASS
Total thread length-with TRG (M) | 18 +1.0 | M | Profile Projector | 18.45 | 18.67 | PASS
Piston end Hole depth (M2) | 3 -0.50 | M2 | Digital Vernier Caliper | 2.73 | 2.8 | PASS
Piston end length of Rod (M) | 17.6 ± 0.10 | M | Digital Vernier Caliper | 17.52 | 17.68 | PASS
Circularity at Piston end of rod (M) | 0.01 Max | M | Dial Gauge | 0.003 | 0.007 | PASS
Circularity of Rod (F) | 0.01 Max | F | Dial Gauge | 0.004 | 0.008 | PASS
Run out at Piston end of rod (F) | 0.05 Max | M | Dial Gauge | 0.023 | 0.033 | PASS
Piston end Hole Size (M2) | Ø3.20 +0.20 | M2 | Digital Vernier Caliper | 3.23 | 3.34 | PASS
Chamfer (M2) | 0.2 to 0.3 x30° | M2 | Profile Projector | 0.217 | 0.291 | PASS
Cylindricity of Rod (F) | 0.02 Max | F | Dial Gauge | 0.006 | 0.012 | PASS
Plating Thickness after P.C.G. | 20 ± 4 Micron | F | Thickness Tester | 18 | 22 | PASS
Surface roughness ( Ra) | (0.01-0.1) | F | Surface RoughnessTester | 0.035 | 0.077 | PASS
Rod Dia after Post Chrome Grinding | Ø 10.960 - 10.986 | F | Digital Air Ring Gauge | 10.963 | 10.979 | PASS
Distance | 1±0.5 | M | Profile Projector | 0.06 | 1.04 | PASS
Angle | 10 ± 5° | M | Profile Projector | 9.524 | 10.228 | PASS
Chrome Hardness (M) | 800 HV @ 25 gm Load | M | Micro Hardness Tester | Report send End of Every Month |  | PASS
Free from Pin hole, Rough Surface , Chater,Blister & Plating Defect & Material Defect (100%) (M) | Not allowed | M | Visual | OK | OK | PASS
No Chatter Hexagon,Flate,rust,dent, surface,, Scratch , Abration & Bruise on Surface of Ø11.0 (100%) (M) | Not allowed | M | Visual | OK | OK | PASS
Material | SEA 1035 BAR 3401010 AS PER GP 136-5 Heat No :4425664 | S | RMTC Verify | OK |  | PASS
Corrosion Resistance (M) | 24 Hrs Rating 9 | M | SST Chamber | Report send End of Every Month |  | PASS
PACKING MODE | 100 Nos. | - | Plastic Seprration Bin | OK |  | PASS
VENDOR'S REMARKS - |  |  |  | GABRIEL REMARKS -
We hereby certify that inspection & test performed are as per
agreed Quality plan / P. O. to meet drawing requirements. |  |  |  | LOT DECISION - |  | SAMPLE SIZE (n) =
| Accepted |  |  | Accepted |  | ACCEPTED (a) =
| Accepted Under Deviation |  |  | Accepted Under Deviation
| Rejected |  |  | Rejected |  | REJECTED ( r) =
CHECKED BY |  |  |  | CHECKED BY |  | APPROVED BY
DATE |  |  |  | DATE |  | DATE
GIL REMARKS FOR REJECTION / DEVIATION. -
F/PL/QAD/06 REV 00

## 09.07.2025
MEGACOAT SURFACE TREATMENTS LLP
CUSTOMER NAME & ADDRESS |  |  | SAMPLE INSPECTION REPORT
M/S Gabriel India Limited
B2, MIDC Area, |  |  | LOT SIZE (N) - | 1000 | SAMPLING PLAN SSP (0.65)
Ambad, Nashik - 422010 |  |  |  |  | LOT SIZE |  | SAMPLE SIZE
VENDOR CODE - |  |  | SAMPLE SIZE (n) | 20 | 51 TO 90 |  | 3
[5 empty] | 91 TO 150 |  | 5
D/C NO. - | R2/MF/25-26/0944 |  | DATE OF REPORT - | 09.07.2025 | 151 TO 280 |  | 8
D/C DATE - | 09.07.2025 |  |  |  | 281 TO 500 |  | 13
[5 empty] | 501 TO 1,200 |  | 20
[5 empty] | 1,201 TO 3,200 |  | 32
PART NO.- | 34040435-4 |  | PART NAME - | XF 351 | 3,201 TO 10,000 |  | 50
CURRENT REV. NO - | 00/29.09.16 |  |  |  | 10,001 TO 35,000 |  | 80
[5 empty] | 35,001 TO 1,50,000 |  | 125
PARAMETER | SPECIFICATION | SC/CC | METHOD OF CHECKING | OBSERVATIONS |  | REMARK | GIL OBSERVATIONS
| AS PER GIL INSP. STD. |  |  | MIN. | MAX. | PASS / FAIL
Total Length of Piston Rod (M) | 162 ± 0.40 | M | Digital Vernier Caliper | 161.79 | 162.32 | PASS
Plating length of Piston rod (M) | 126.4 ± 0.40 | M | Digital Vernier Caliper | 126.24 | 126.65 | PASS
Dia. Of rod at Piston end without thread (100%)(F) | Ø 7.0 -0.005/ -0.027 | F | Ring Gauge | OK | OK | PASS
Thread (M) | M10 x 1.25 - 6g | M | Thread Ring Gauge | OK | OK | PASS
Total thread length-with TRG (M) | 18 +1.0 | M | Profile Projector | 18.45 | 18.67 | PASS
Piston end Hole depth (M2) | 3 -0.50 | M2 | Digital Vernier Caliper | 2.73 | 2.8 | PASS
Piston end length of Rod (M) | 17.6 ± 0.10 | M | Digital Vernier Caliper | 17.52 | 17.68 | PASS
Circularity at Piston end of rod (M) | 0.01 Max | M | Dial Gauge | 0.003 | 0.007 | PASS
Circularity of Rod (F) | 0.01 Max | F | Dial Gauge | 0.004 | 0.008 | PASS
Run out at Piston end of rod (F) | 0.05 Max | M | Dial Gauge | 0.023 | 0.033 | PASS
Piston end Hole Size (M2) | Ø3.20 +0.20 | M2 | Digital Vernier Caliper | 3.23 | 3.34 | PASS
Chamfer (M2) | 0.2 to 0.3 x30° | M2 | Profile Projector | 0.217 | 0.291 | PASS
Cylindricity of Rod (F) | 0.02 Max | F | Dial Gauge | 0.006 | 0.012 | PASS
Plating Thickness after P.C.G. | 20 ± 4 Micron | F | Thickness Tester | 18 | 22 | PASS
Surface roughness ( Ra) | (0.01-0.1) | F | Surface RoughnessTester | 0.035 | 0.077 | PASS
Rod Dia after Post Chrome Grinding | Ø 10.960 - 10.986 | F | Digital Air Ring Gauge | 10.963 | 10.979 | PASS
Distance | 1±0.5 | M | Profile Projector | 0.06 | 1.04 | PASS
Angle | 10 ± 5° | M | Profile Projector | 9.524 | 10.228 | PASS
Chrome Hardness (M) | 800 HV @ 25 gm Load | M | Micro Hardness Tester | Report send End of Every Month |  | PASS
Free from Pin hole, Rough Surface , Chater,Blister & Plating Defect & Material Defect (100%) (M) | Not allowed | M | Visual | OK | OK | PASS
No Chatter Hexagon,Flate,rust,dent, surface,, Scratch , Abration & Bruise on Surface of Ø11.0 (100%) (M) | Not allowed | M | Visual | OK | OK | PASS
Material | SEA 1035 BAR 3401010 AS PER GP 136-5 Heat No :4425664 | S | RMTC Verify | OK |  | PASS
Corrosion Resistance (M) | 24 Hrs Rating 9 | M | SST Chamber | Report send End of Every Month |  | PASS
PACKING MODE | 100 Nos. | - | Plastic Seprration Bin | OK |  | PASS
VENDOR'S REMARKS - |  |  |  | GABRIEL REMARKS -
We hereby certify that inspection & test performed are as per
agreed Quality plan / P. O. to meet drawing requirements. |  |  |  | LOT DECISION - |  | SAMPLE SIZE (n) =
| Accepted |  |  | Accepted |  | ACCEPTED (a) =
| Accepted Under Deviation |  |  | Accepted Under Deviation
| Rejected |  |  | Rejected |  | REJECTED ( r) =
CHECKED BY |  |  |  | CHECKED BY |  | APPROVED BY
DATE |  |  |  | DATE |  | DATE
GIL REMARKS FOR REJECTION / DEVIATION. -
F/PL/QAD/06 REV 00

## 10.07.2025 1
MEGACOAT SURFACE TREATMENTS LLP
CUSTOMER NAME & ADDRESS |  |  | SAMPLE INSPECTION REPORT
M/S Gabriel India Limited
B2, MIDC Area, |  |  | LOT SIZE (N) - | 2000 | SAMPLING PLAN SSP (0.65)
Ambad, Nashik - 422010 |  |  |  |  | LOT SIZE |  | SAMPLE SIZE
VENDOR CODE - |  |  | SAMPLE SIZE (n) | 32 | 51 TO 90 |  | 3
[5 empty] | 91 TO 150 |  | 5
D/C NO. - | R2/MF/25-26/0948 |  | DATE OF REPORT - | 10.07.2025 | 151 TO 280 |  | 8
D/C DATE - | 10.07.2025 |  |  |  | 281 TO 500 |  | 13
[5 empty] | 501 TO 1,200 |  | 20
[5 empty] | 1,201 TO 3,200 |  | 32
PART NO.- | 34040435-4 |  | PART NAME - | XF 351 | 3,201 TO 10,000 |  | 50
CURRENT REV. NO - | 00/29.09.16 |  |  |  | 10,001 TO 35,000 |  | 80
[5 empty] | 35,001 TO 1,50,000 |  | 125
PARAMETER | SPECIFICATION | SC/CC | METHOD OF CHECKING | OBSERVATIONS |  | REMARK | GIL OBSERVATIONS
| AS PER GIL INSP. STD. |  |  | MIN. | MAX. | PASS / FAIL
Total Length of Piston Rod (M) | 162 ± 0.40 | M | Digital Vernier Caliper | 161.78 | 162.3 | PASS
Plating length of Piston rod (M) | 126.4 ± 0.40 | M | Digital Vernier Caliper | 126.23 | 126.67 | PASS
Dia. Of rod at Piston end without thread (100%)(F) | Ø 7.0 -0.005/ -0.027 | F | Ring Gauge | OK | OK | PASS
Thread (M) | M10 x 1.25 - 6g | M | Thread Ring Gauge | OK | OK | PASS
Total thread length-with TRG (M) | 18 +1.0 | M | Profile Projector | 18.43 | 18.68 | PASS
Piston end Hole depth (M2) | 3 -0.50 | M2 | Digital Vernier Caliper | 2.73 | 2.81 | PASS
Piston end length of Rod (M) | 17.6 ± 0.10 | M | Digital Vernier Caliper | 17.53 | 17.67 | PASS
Circularity at Piston end of rod (M) | 0.01 Max | M | Dial Gauge | 0.003 | 0.007 | PASS
Circularity of Rod (F) | 0.01 Max | F | Dial Gauge | 0.004 | 0.008 | PASS
Run out at Piston end of rod (F) | 0.05 Max | M | Dial Gauge | 0.023 | 0.033 | PASS
Piston end Hole Size (M2) | Ø3.20 +0.20 | M2 | Digital Vernier Caliper | 3.22 | 3.35 | PASS
Chamfer (M2) | 0.2 to 0.3 x30° | M2 | Profile Projector | 0.217 | 0.291 | PASS
Cylindricity of Rod (F) | 0.02 Max | F | Dial Gauge | 0.007 | 0.013 | PASS
Plating Thickness after P.C.G. | 20 ± 4 Micron | F | Thickness Tester | 18 | 22 | PASS
Surface roughness ( Ra) | (0.01-0.1) | F | Surface RoughnessTester | 0.035 | 0.077 | PASS
Rod Dia after Post Chrome Grinding | Ø 10.960 - 10.986 | F | Digital Air Ring Gauge | 10.963 | 10.979 | PASS
Distance | 1±0.5 | M | Profile Projector | 0.06 | 1.04 | PASS
Angle | 10 ± 5° | M | Profile Projector | 9.524 | 10.228 | PASS
Chrome Hardness (M) | 800 HV @ 25 gm Load | M | Micro Hardness Tester | Report send End of Every Month |  | PASS
Free from Pin hole, Rough Surface , Chater,Blister & Plating Defect & Material Defect (100%) (M) | Not allowed | M | Visual | OK | OK | PASS
No Chatter Hexagon,Flate,rust,dent, surface,, Scratch , Abration & Bruise on Surface of Ø11.0 (100%) (M) | Not allowed | M | Visual | OK | OK | PASS
Material | SEA 1035 BAR 3401010 AS PER GP 136-5 Heat No :4516606 | S | RMTC Verify | OK |  | PASS
Corrosion Resistance (M) | 24 Hrs Rating 9 | M | SST Chamber | Report send End of Every Month |  | PASS
PACKING MODE | 100 Nos. | - | Plastic Seprration Bin | OK |  | PASS
VENDOR'S REMARKS - |  |  |  | GABRIEL REMARKS -
We hereby certify that inspection & test performed are as per
agreed Quality plan / P. O. to meet drawing requirements. |  |  |  | LOT DECISION - |  | SAMPLE SIZE (n) =
| Accepted |  |  | Accepted |  | ACCEPTED (a) =
| Accepted Under Deviation |  |  | Accepted Under Deviation
| Rejected |  |  | Rejected |  | REJECTED ( r) =
CHECKED BY |  |  |  | CHECKED BY |  | APPROVED BY
DATE |  |  |  | DATE |  | DATE
GIL REMARKS FOR REJECTION / DEVIATION. -
F/PL/QAD/06 REV 00

## 10.07.2025
MEGACOAT SURFACE TREATMENTS LLP
CUSTOMER NAME & ADDRESS |  |  | SAMPLE INSPECTION REPORT
M/S Gabriel India Limited
B2, MIDC Area, |  |  | LOT SIZE (N) - | 2900 | SAMPLING PLAN SSP (0.65)
Ambad, Nashik - 422010 |  |  |  |  | LOT SIZE |  | SAMPLE SIZE
VENDOR CODE - |  |  | SAMPLE SIZE (n) | 32 | 51 TO 90 |  | 3
[5 empty] | 91 TO 150 |  | 5
D/C NO. - | R2/MF/25-26/0949 |  | DATE OF REPORT - | 10.07.2025 | 151 TO 280 |  | 8
D/C DATE - | 10.07.2025 |  |  |  | 281 TO 500 |  | 13
[5 empty] | 501 TO 1,200 |  | 20
[5 empty] | 1,201 TO 3,200 |  | 32
PART NO.- | 34040435-4 |  | PART NAME - | XF 351 | 3,201 TO 10,000 |  | 50
CURRENT REV. NO - | 00/29.09.16 |  |  |  | 10,001 TO 35,000 |  | 80
[5 empty] | 35,001 TO 1,50,000 |  | 125
PARAMETER | SPECIFICATION | SC/CC | METHOD OF CHECKING | OBSERVATIONS |  | REMARK | GIL OBSERVATIONS
| AS PER GIL INSP. STD. |  |  | MIN. | MAX. | PASS / FAIL
Total Length of Piston Rod (M) | 162 ± 0.40 | M | Digital Vernier Caliper | 161.78 | 162.3 | PASS
Plating length of Piston rod (M) | 126.4 ± 0.40 | M | Digital Vernier Caliper | 126.23 | 126.67 | PASS
Dia. Of rod at Piston end without thread (100%)(F) | Ø 7.0 -0.005/ -0.027 | F | Ring Gauge | OK | OK | PASS
Thread (M) | M10 x 1.25 - 6g | M | Thread Ring Gauge | OK | OK | PASS
Total thread length-with TRG (M) | 18 +1.0 | M | Profile Projector | 18.43 | 18.68 | PASS
Piston end Hole depth (M2) | 3 -0.50 | M2 | Digital Vernier Caliper | 2.73 | 2.81 | PASS
Piston end length of Rod (M) | 17.6 ± 0.10 | M | Digital Vernier Caliper | 17.53 | 17.67 | PASS
Circularity at Piston end of rod (M) | 0.01 Max | M | Dial Gauge | 0.003 | 0.007 | PASS
Circularity of Rod (F) | 0.01 Max | F | Dial Gauge | 0.004 | 0.008 | PASS
Run out at Piston end of rod (F) | 0.05 Max | M | Dial Gauge | 0.023 | 0.033 | PASS
Piston end Hole Size (M2) | Ø3.20 +0.20 | M2 | Digital Vernier Caliper | 3.22 | 3.35 | PASS
Chamfer (M2) | 0.2 to 0.3 x30° | M2 | Profile Projector | 0.217 | 0.291 | PASS
Cylindricity of Rod (F) | 0.02 Max | F | Dial Gauge | 0.007 | 0.013 | PASS
Plating Thickness after P.C.G. | 20 ± 4 Micron | F | Thickness Tester | 18 | 22 | PASS
Surface roughness ( Ra) | (0.01-0.1) | F | Surface RoughnessTester | 0.035 | 0.077 | PASS
Rod Dia after Post Chrome Grinding | Ø 10.960 - 10.986 | F | Digital Air Ring Gauge | 10.963 | 10.979 | PASS
Distance | 1±0.5 | M | Profile Projector | 0.06 | 1.04 | PASS
Angle | 10 ± 5° | M | Profile Projector | 9.524 | 10.228 | PASS
Chrome Hardness (M) | 800 HV @ 25 gm Load | M | Micro Hardness Tester | Report send End of Every Month |  | PASS
Free from Pin hole, Rough Surface , Chater,Blister & Plating Defect & Material Defect (100%) (M) | Not allowed | M | Visual | OK | OK | PASS
No Chatter Hexagon,Flate,rust,dent, surface,, Scratch , Abration & Bruise on Surface of Ø11.0 (100%) (M) | Not allowed | M | Visual | OK | OK | PASS
Material | SEA 1035 BAR 3401010 AS PER GP 136-5 Heat No :4516606 | S | RMTC Verify | OK |  | PASS
Corrosion Resistance (M) | 24 Hrs Rating 9 | M | SST Chamber | Report send End of Every Month |  | PASS
PACKING MODE | 100 Nos. | - | Plastic Seprration Bin | OK |  | PASS
VENDOR'S REMARKS - |  |  |  | GABRIEL REMARKS -
We hereby certify that inspection & test performed are as per
agreed Quality plan / P. O. to meet drawing requirements. |  |  |  | LOT DECISION - |  | SAMPLE SIZE (n) =
| Accepted |  |  | Accepted |  | ACCEPTED (a) =
| Accepted Under Deviation |  |  | Accepted Under Deviation
| Rejected |  |  | Rejected |  | REJECTED ( r) =
CHECKED BY |  |  |  | CHECKED BY |  | APPROVED BY
DATE |  |  |  | DATE |  | DATE
GIL REMARKS FOR REJECTION / DEVIATION. -
F/PL/QAD/06 REV 00

## 11.07.2025 2
MEGACOAT SURFACE TREATMENTS LLP
CUSTOMER NAME & ADDRESS |  |  | SAMPLE INSPECTION REPORT
M/S Gabriel India Limited
B2, MIDC Area, |  |  | LOT SIZE (N) - | 2300 | SAMPLING PLAN SSP (0.65)
Ambad, Nashik - 422010 |  |  |  |  | LOT SIZE |  | SAMPLE SIZE
VENDOR CODE - |  |  | SAMPLE SIZE (n) | 32 | 51 TO 90 |  | 3
[5 empty] | 91 TO 150 |  | 5
D/C NO. - | R2/MF/25-26/0956 |  | DATE OF REPORT - | 11.07.2025 | 151 TO 280 |  | 8
D/C DATE - | 11.07.2025 |  |  |  | 281 TO 500 |  | 13
[5 empty] | 501 TO 1,200 |  | 20
[5 empty] | 1,201 TO 3,200 |  | 32
PART NO.- | 34040435-4 |  | PART NAME - | XF 351 | 3,201 TO 10,000 |  | 50
CURRENT REV. NO - | 00/29.09.16 |  |  |  | 10,001 TO 35,000 |  | 80
[5 empty] | 35,001 TO 1,50,000 |  | 125
PARAMETER | SPECIFICATION | SC/CC | METHOD OF CHECKING | OBSERVATIONS |  | REMARK | GIL OBSERVATIONS
| AS PER GIL INSP. STD. |  |  | MIN. | MAX. | PASS / FAIL
Total Length of Piston Rod (M) | 162 ± 0.40 | M | Digital Vernier Caliper | 161.77 | 162.29 | PASS
Plating length of Piston rod (M) | 126.4 ± 0.40 | M | Digital Vernier Caliper | 126.22 | 126.67 | PASS
Dia. Of rod at Piston end without thread (100%)(F) | Ø 7.0 -0.005/ -0.027 | F | Ring Gauge | OK | OK | PASS
Thread (M) | M10 x 1.25 - 6g | M | Thread Ring Gauge | OK | OK | PASS
Total thread length-with TRG (M) | 18 +1.0 | M | Profile Projector | 18.45 | 18.67 | PASS
Piston end Hole depth (M2) | 3 -0.50 | M2 | Digital Vernier Caliper | 2.73 | 2.8 | PASS
Piston end length of Rod (M) | 17.6 ± 0.10 | M | Digital Vernier Caliper | 17.54 | 17.67 | PASS
Circularity at Piston end of rod (M) | 0.01 Max | M | Dial Gauge | 0.003 | 0.007 | PASS
Circularity of Rod (F) | 0.01 Max | F | Dial Gauge | 0.004 | 0.008 | PASS
Run out at Piston end of rod (F) | 0.05 Max | M | Dial Gauge | 0.022 | 0.035 | PASS
Piston end Hole Size (M2) | Ø3.20 +0.20 | M2 | Digital Vernier Caliper | 3.24 | 3.37 | PASS
Chamfer (M2) | 0.2 to 0.3 x30° | M2 | Profile Projector | 0.217 | 0.291 | PASS
Cylindricity of Rod (F) | 0.02 Max | F | Dial Gauge | 0.006 | 0.013 | PASS
Plating Thickness after P.C.G. | 20 ± 4 Micron | F | Thickness Tester | 17 | 22 | PASS
Surface roughness ( Ra) | (0.01-0.1) | F | Surface RoughnessTester | 0.035 | 0.077 | PASS
Rod Dia after Post Chrome Grinding | Ø 10.960 - 10.986 | F | Digital Air Ring Gauge | 10.963 | 10.979 | PASS
Distance | 1±0.5 | M | Profile Projector | 0.06 | 1.04 | PASS
Angle | 10 ± 5° | M | Profile Projector | 9.524 | 10.228 | PASS
Chrome Hardness (M) | 800 HV @ 25 gm Load | M | Micro Hardness Tester | Report send End of Every Month |  | PASS
Free from Pin hole, Rough Surface , Chater,Blister & Plating Defect & Material Defect (100%) (M) | Not allowed | M | Visual | OK | OK | PASS
No Chatter Hexagon,Flate,rust,dent, surface,, Scratch , Abration & Bruise on Surface of Ø11.0 (100%) (M) | Not allowed | M | Visual | OK | OK | PASS
Material | SEA 1035 BAR 3401010 AS PER GP 136-5 Heat No :4516606 | S | RMTC Verify | OK |  | PASS
Corrosion Resistance (M) | 24 Hrs Rating 9 | M | SST Chamber | Report send End of Every Month |  | PASS
PACKING MODE | 100 Nos. | - | Plastic Seprration Bin | OK |  | PASS
VENDOR'S REMARKS - |  |  |  | GABRIEL REMARKS -
We hereby certify that inspection & test performed are as per
agreed Quality plan / P. O. to meet drawing requirements. |  |  |  | LOT DECISION - |  | SAMPLE SIZE (n) =
| Accepted |  |  | Accepted |  | ACCEPTED (a) =
| Accepted Under Deviation |  |  | Accepted Under Deviation
| Rejected |  |  | Rejected |  | REJECTED ( r) =
CHECKED BY |  |  |  | CHECKED BY |  | APPROVED BY
DATE |  |  |  | DATE |  | DATE
GIL REMARKS FOR REJECTION / DEVIATION. -
F/PL/QAD/06 REV 00

## 11.07.2025 1
MEGACOAT SURFACE TREATMENTS LLP
CUSTOMER NAME & ADDRESS |  |  | SAMPLE INSPECTION REPORT
M/S Gabriel India Limited
B2, MIDC Area, |  |  | LOT SIZE (N) - | 600 | SAMPLING PLAN SSP (0.65)
Ambad, Nashik - 422010 |  |  |  |  | LOT SIZE |  | SAMPLE SIZE
VENDOR CODE - |  |  | SAMPLE SIZE (n) | 20 | 51 TO 90 |  | 3
[5 empty] | 91 TO 150 |  | 5
D/C NO. - | R2/MF/25-26/0958 |  | DATE OF REPORT - | 11.07.2025 | 151 TO 280 |  | 8
D/C DATE - | 11.07.2025 |  |  |  | 281 TO 500 |  | 13
[5 empty] | 501 TO 1,200 |  | 20
[5 empty] | 1,201 TO 3,200 |  | 32
PART NO.- | 34040435-4 |  | PART NAME - | XF 351 | 3,201 TO 10,000 |  | 50
CURRENT REV. NO - | 00/29.09.16 |  |  |  | 10,001 TO 35,000 |  | 80
[5 empty] | 35,001 TO 1,50,000 |  | 125
PARAMETER | SPECIFICATION | SC/CC | METHOD OF CHECKING | OBSERVATIONS |  | REMARK | GIL OBSERVATIONS
| AS PER GIL INSP. STD. |  |  | MIN. | MAX. | PASS / FAIL
Total Length of Piston Rod (M) | 162 ± 0.40 | M | Digital Vernier Caliper | 161.77 | 162.29 | PASS
Plating length of Piston rod (M) | 126.4 ± 0.40 | M | Digital Vernier Caliper | 126.22 | 126.67 | PASS
Dia. Of rod at Piston end without thread (100%)(F) | Ø 7.0 -0.005/ -0.027 | F | Ring Gauge | OK | OK | PASS
Thread (M) | M10 x 1.25 - 6g | M | Thread Ring Gauge | OK | OK | PASS
Total thread length-with TRG (M) | 18 +1.0 | M | Profile Projector | 18.45 | 18.67 | PASS
Piston end Hole depth (M2) | 3 -0.50 | M2 | Digital Vernier Caliper | 2.73 | 2.8 | PASS
Piston end length of Rod (M) | 17.6 ± 0.10 | M | Digital Vernier Caliper | 17.54 | 17.67 | PASS
Circularity at Piston end of rod (M) | 0.01 Max | M | Dial Gauge | 0.003 | 0.007 | PASS
Circularity of Rod (F) | 0.01 Max | F | Dial Gauge | 0.004 | 0.008 | PASS
Run out at Piston end of rod (F) | 0.05 Max | M | Dial Gauge | 0.022 | 0.035 | PASS
Piston end Hole Size (M2) | Ø3.20 +0.20 | M2 | Digital Vernier Caliper | 3.24 | 3.37 | PASS
Chamfer (M2) | 0.2 to 0.3 x30° | M2 | Profile Projector | 0.217 | 0.291 | PASS
Cylindricity of Rod (F) | 0.02 Max | F | Dial Gauge | 0.006 | 0.013 | PASS
Plating Thickness after P.C.G. | 20 ± 4 Micron | F | Thickness Tester | 17 | 22 | PASS
Surface roughness ( Ra) | (0.01-0.1) | F | Surface RoughnessTester | 0.035 | 0.077 | PASS
Rod Dia after Post Chrome Grinding | Ø 10.960 - 10.986 | F | Digital Air Ring Gauge | 10.963 | 10.979 | PASS
Distance | 1±0.5 | M | Profile Projector | 0.06 | 1.04 | PASS
Angle | 10 ± 5° | M | Profile Projector | 9.524 | 10.228 | PASS
Chrome Hardness (M) | 800 HV @ 25 gm Load | M | Micro Hardness Tester | Report send End of Every Month |  | PASS
Free from Pin hole, Rough Surface , Chater,Blister & Plating Defect & Material Defect (100%) (M) | Not allowed | M | Visual | OK | OK | PASS
No Chatter Hexagon,Flate,rust,dent, surface,, Scratch , Abration & Bruise on Surface of Ø11.0 (100%) (M) | Not allowed | M | Visual | OK | OK | PASS
Material | SEA 1035 BAR 3401010 AS PER GP 136-5 Heat No :4516606 | S | RMTC Verify | OK |  | PASS
Corrosion Resistance (M) | 24 Hrs Rating 9 | M | SST Chamber | Report send End of Every Month |  | PASS
PACKING MODE | 100 Nos. | - | Plastic Seprration Bin | OK |  | PASS
VENDOR'S REMARKS - |  |  |  | GABRIEL REMARKS -
We hereby certify that inspection & test performed are as per
agreed Quality plan / P. O. to meet drawing requirements. |  |  |  | LOT DECISION - |  | SAMPLE SIZE (n) =
| Accepted |  |  | Accepted |  | ACCEPTED (a) =
| Accepted Under Deviation |  |  | Accepted Under Deviation
| Rejected |  |  | Rejected |  | REJECTED ( r) =
CHECKED BY |  |  |  | CHECKED BY |  | APPROVED BY
DATE |  |  |  | DATE |  | DATE
GIL REMARKS FOR REJECTION / DEVIATION. -
F/PL/QAD/06 REV 00

## 11.07.2025
MEGACOAT SURFACE TREATMENTS LLP
CUSTOMER NAME & ADDRESS |  |  | SAMPLE INSPECTION REPORT
M/S Gabriel India Limited
B2, MIDC Area, |  |  | LOT SIZE (N) - | 1600 | SAMPLING PLAN SSP (0.65)
Ambad, Nashik - 422010 |  |  |  |  | LOT SIZE |  | SAMPLE SIZE
VENDOR CODE - |  |  | SAMPLE SIZE (n) | 32 | 51 TO 90 |  | 3
[5 empty] | 91 TO 150 |  | 5
D/C NO. - | R2/MF/25-26/0964 |  | DATE OF REPORT - | 11.07.2025 | 151 TO 280 |  | 8
D/C DATE - | 11.07.2025 |  |  |  | 281 TO 500 |  | 13
[5 empty] | 501 TO 1,200 |  | 20
[5 empty] | 1,201 TO 3,200 |  | 32
PART NO.- | 34040435-4 |  | PART NAME - | XF 351 | 3,201 TO 10,000 |  | 50
CURRENT REV. NO - | 00/29.09.16 |  |  |  | 10,001 TO 35,000 |  | 80
[5 empty] | 35,001 TO 1,50,000 |  | 125
PARAMETER | SPECIFICATION | SC/CC | METHOD OF CHECKING | OBSERVATIONS |  | REMARK | GIL OBSERVATIONS
| AS PER GIL INSP. STD. |  |  | MIN. | MAX. | PASS / FAIL
Total Length of Piston Rod (M) | 162 ± 0.40 | M | Digital Vernier Caliper | 161.77 | 162.29 | PASS
Plating length of Piston rod (M) | 126.4 ± 0.40 | M | Digital Vernier Caliper | 126.22 | 126.67 | PASS
Dia. Of rod at Piston end without thread (100%)(F) | Ø 7.0 -0.005/ -0.027 | F | Ring Gauge | OK | OK | PASS
Thread (M) | M10 x 1.25 - 6g | M | Thread Ring Gauge | OK | OK | PASS
Total thread length-with TRG (M) | 18 +1.0 | M | Profile Projector | 18.45 | 18.67 | PASS
Piston end Hole depth (M2) | 3 -0.50 | M2 | Digital Vernier Caliper | 2.73 | 2.8 | PASS
Piston end length of Rod (M) | 17.6 ± 0.10 | M | Digital Vernier Caliper | 17.54 | 17.67 | PASS
Circularity at Piston end of rod (M) | 0.01 Max | M | Dial Gauge | 0.003 | 0.007 | PASS
Circularity of Rod (F) | 0.01 Max | F | Dial Gauge | 0.004 | 0.008 | PASS
Run out at Piston end of rod (F) | 0.05 Max | M | Dial Gauge | 0.022 | 0.035 | PASS
Piston end Hole Size (M2) | Ø3.20 +0.20 | M2 | Digital Vernier Caliper | 3.24 | 3.37 | PASS
Chamfer (M2) | 0.2 to 0.3 x30° | M2 | Profile Projector | 0.217 | 0.291 | PASS
Cylindricity of Rod (F) | 0.02 Max | F | Dial Gauge | 0.006 | 0.013 | PASS
Plating Thickness after P.C.G. | 20 ± 4 Micron | F | Thickness Tester | 17 | 22 | PASS
Surface roughness ( Ra) | (0.01-0.1) | F | Surface RoughnessTester | 0.035 | 0.077 | PASS
Rod Dia after Post Chrome Grinding | Ø 10.960 - 10.986 | F | Digital Air Ring Gauge | 10.963 | 10.979 | PASS
Distance | 1±0.5 | M | Profile Projector | 0.06 | 1.04 | PASS
Angle | 10 ± 5° | M | Profile Projector | 9.524 | 10.228 | PASS
Chrome Hardness (M) | 800 HV @ 25 gm Load | M | Micro Hardness Tester | Report send End of Every Month |  | PASS
Free from Pin hole, Rough Surface , Chater,Blister & Plating Defect & Material Defect (100%) (M) | Not allowed | M | Visual | OK | OK | PASS
No Chatter Hexagon,Flate,rust,dent, surface,, Scratch , Abration & Bruise on Surface of Ø11.0 (100%) (M) | Not allowed | M | Visual | OK | OK | PASS
Material | SEA 1035 BAR 3401010 AS PER GP 136-5 Heat No :4516606 | S | RMTC Verify | OK |  | PASS
Corrosion Resistance (M) | 24 Hrs Rating 9 | M | SST Chamber | Report send End of Every Month |  | PASS
PACKING MODE | 100 Nos. | - | Plastic Seprration Bin | OK |  | PASS
VENDOR'S REMARKS - |  |  |  | GABRIEL REMARKS -
We hereby certify that inspection & test performed are as per
agreed Quality plan / P. O. to meet drawing requirements. |  |  |  | LOT DECISION - |  | SAMPLE SIZE (n) =
| Accepted |  |  | Accepted |  | ACCEPTED (a) =
| Accepted Under Deviation |  |  | Accepted Under Deviation
| Rejected |  |  | Rejected |  | REJECTED ( r) =
CHECKED BY |  |  |  | CHECKED BY |  | APPROVED BY
DATE |  |  |  | DATE |  | DATE
GIL REMARKS FOR REJECTION / DEVIATION. -
F/PL/QAD/06 REV 00

## 13.07.2025
MEGACOAT SURFACE TREATMENTS LLP
CUSTOMER NAME & ADDRESS |  |  | SAMPLE INSPECTION REPORT
M/S Gabriel India Limited
B2, MIDC Area, |  |  | LOT SIZE (N) - | 400 | SAMPLING PLAN SSP (0.65)
Ambad, Nashik - 422010 |  |  |  |  | LOT SIZE |  | SAMPLE SIZE
VENDOR CODE - |  |  | SAMPLE SIZE (n) | 13 | 51 TO 90 |  | 3
[5 empty] | 91 TO 150 |  | 5
D/C NO. - | R2/MF/25-26/0968 |  | DATE OF REPORT - | 13.07.2025 | 151 TO 280 |  | 8
D/C DATE - | 13.07.2025 |  |  |  | 281 TO 500 |  | 13
[5 empty] | 501 TO 1,200 |  | 20
[5 empty] | 1,201 TO 3,200 |  | 32
PART NO.- | 34040435-4 |  | PART NAME - | XF 351 | 3,201 TO 10,000 |  | 50
CURRENT REV. NO - | 00/29.09.16 |  |  |  | 10,001 TO 35,000 |  | 80
[5 empty] | 35,001 TO 1,50,000 |  | 125
PARAMETER | SPECIFICATION | SC/CC | METHOD OF CHECKING | OBSERVATIONS |  | REMARK | GIL OBSERVATIONS
| AS PER GIL INSP. STD. |  |  | MIN. | MAX. | PASS / FAIL
Total Length of Piston Rod (M) | 162 ± 0.40 | M | Digital Vernier Caliper | 161.85 | 162.3 | PASS
Plating length of Piston rod (M) | 126.4 ± 0.40 | M | Digital Vernier Caliper | 126.23 | 126.65 | PASS
Dia. Of rod at Piston end without thread (100%)(F) | Ø 7.0 -0.005/ -0.027 | F | Ring Gauge | OK | OK | PASS
Thread (M) | M10 x 1.25 - 6g | M | Thread Ring Gauge | OK | OK | PASS
Total thread length-with TRG (M) | 18 +1.0 | M | Profile Projector | 18.44 | 18.69 | PASS
Piston end Hole depth (M2) | 3 -0.50 | M2 | Digital Vernier Caliper | 2.73 | 2.79 | PASS
Piston end length of Rod (M) | 17.6 ± 0.10 | M | Digital Vernier Caliper | 17.53 | 17.65 | PASS
Circularity at Piston end of rod (M) | 0.01 Max | M | Dial Gauge | 0.003 | 0.007 | PASS
Circularity of Rod (F) | 0.01 Max | F | Dial Gauge | 0.004 | 0.008 | PASS
Run out at Piston end of rod (F) | 0.05 Max | M | Dial Gauge | 0.023 | 0.039 | PASS
Piston end Hole Size (M2) | Ø3.20 +0.20 | M2 | Digital Vernier Caliper | 3.25 | 3.39 | PASS
Chamfer (M2) | 0.2 to 0.3 x30° | M2 | Profile Projector | 0.217 | 0.291 | PASS
Cylindricity of Rod (F) | 0.02 Max | F | Dial Gauge | 0.007 | 0.013 | PASS
Plating Thickness after P.C.G. | 20 ± 4 Micron | F | Thickness Tester | 17 | 23 | PASS
Surface roughness ( Ra) | (0.01-0.1) | F | Surface RoughnessTester | 0.035 | 0.077 | PASS
Rod Dia after Post Chrome Grinding | Ø 10.960 - 10.986 | F | Digital Air Ring Gauge | 10.965 | 10.98 | PASS
Distance | 1±0.5 | M | Profile Projector | 0.06 | 1.04 | PASS
Angle | 10 ± 5° | M | Profile Projector | 9.524 | 10.228 | PASS
Chrome Hardness (M) | 800 HV @ 25 gm Load | M | Micro Hardness Tester | Report send End of Every Month |  | PASS
Free from Pin hole, Rough Surface , Chater,Blister & Plating Defect & Material Defect (100%) (M) | Not allowed | M | Visual | OK | OK | PASS
No Chatter Hexagon,Flate,rust,dent, surface,, Scratch , Abration & Bruise on Surface of Ø11.0 (100%) (M) | Not allowed | M | Visual | OK | OK | PASS
Material | SEA 1035 BAR 3401010 AS PER GP 136-5 Heat No :4516606 | S | RMTC Verify | OK |  | PASS
Corrosion Resistance (M) | 24 Hrs Rating 9 | M | SST Chamber | Report send End of Every Month |  | PASS
PACKING MODE | 100 Nos. | - | Plastic Seprration Bin | OK |  | PASS
VENDOR'S REMARKS - |  |  |  | GABRIEL REMARKS -
We hereby certify that inspection & test performed are as per
agreed Quality plan / P. O. to meet drawing requirements. |  |  |  | LOT DECISION - |  | SAMPLE SIZE (n) =
| Accepted |  |  | Accepted |  | ACCEPTED (a) =
| Accepted Under Deviation |  |  | Accepted Under Deviation
| Rejected |  |  | Rejected |  | REJECTED ( r) =
CHECKED BY |  |  |  | CHECKED BY |  | APPROVED BY
DATE |  |  |  | DATE |  | DATE
GIL REMARKS FOR REJECTION / DEVIATION. -
F/PL/QAD/06 REV 00

## 14.07.2025 1
MEGACOAT SURFACE TREATMENTS LLP
CUSTOMER NAME & ADDRESS |  |  | SAMPLE INSPECTION REPORT
M/S Gabriel India Limited
B2, MIDC Area, |  |  | LOT SIZE (N) - | 500 | SAMPLING PLAN SSP (0.65)
Ambad, Nashik - 422010 |  |  |  |  | LOT SIZE |  | SAMPLE SIZE
VENDOR CODE - |  |  | SAMPLE SIZE (n) | 13 | 51 TO 90 |  | 3
[5 empty] | 91 TO 150 |  | 5
D/C NO. - | R2/MF/25-26/0977 |  | DATE OF REPORT - | 14.07.2025 | 151 TO 280 |  | 8
D/C DATE - | 14.07.2025 |  |  |  | 281 TO 500 |  | 13
[5 empty] | 501 TO 1,200 |  | 20
[5 empty] | 1,201 TO 3,200 |  | 32
PART NO.- | 34040435-4 |  | PART NAME - | XF 351 | 3,201 TO 10,000 |  | 50
CURRENT REV. NO - | 00/29.09.16 |  |  |  | 10,001 TO 35,000 |  | 80
[5 empty] | 35,001 TO 1,50,000 |  | 125
PARAMETER | SPECIFICATION | SC/CC | METHOD OF CHECKING | OBSERVATIONS |  | REMARK | GIL OBSERVATIONS
| AS PER GIL INSP. STD. |  |  | MIN. | MAX. | PASS / FAIL
Total Length of Piston Rod (M) | 162 ± 0.40 | M | Digital Vernier Caliper | 161.87 | 162.31 | PASS
Plating length of Piston rod (M) | 126.4 ± 0.40 | M | Digital Vernier Caliper | 126.2 | 126.63 | PASS
Dia. Of rod at Piston end without thread (100%)(F) | Ø 7.0 -0.005/ -0.027 | F | Ring Gauge | OK | OK | PASS
Thread (M) | M10 x 1.25 - 6g | M | Thread Ring Gauge | OK | OK | PASS
Total thread length-with TRG (M) | 18 +1.0 | M | Profile Projector | 18.45 | 18.69 | PASS
Piston end Hole depth (M2) | 3 -0.50 | M2 | Digital Vernier Caliper | 2.7 | 2.78 | PASS
Piston end length of Rod (M) | 17.6 ± 0.10 | M | Digital Vernier Caliper | 17.52 | 17.66 | PASS
Circularity at Piston end of rod (M) | 0.01 Max | M | Dial Gauge | 0.003 | 0.007 | PASS
Circularity of Rod (F) | 0.01 Max | F | Dial Gauge | 0.004 | 0.008 | PASS
Run out at Piston end of rod (F) | 0.05 Max | M | Dial Gauge | 0.022 | 0.037 | PASS
Piston end Hole Size (M2) | Ø3.20 +0.20 | M2 | Digital Vernier Caliper | 3.24 | 3.37 | PASS
Chamfer (M2) | 0.2 to 0.3 x30° | M2 | Profile Projector | 0.217 | 0.291 | PASS
Cylindricity of Rod (F) | 0.02 Max | F | Dial Gauge | 0.007 | 0.013 | PASS
Plating Thickness after P.C.G. | 20 ± 4 Micron | F | Thickness Tester | 17 | 23 | PASS
Surface roughness ( Ra) | (0.01-0.1) | F | Surface RoughnessTester | 0.034 | 0.077 | PASS
Rod Dia after Post Chrome Grinding | Ø 10.960 - 10.986 | F | Digital Air Ring Gauge | 10.965 | 10.979 | PASS
Distance | 1±0.5 | M | Profile Projector | 0.06 | 1.04 | PASS
Angle | 10 ± 5° | M | Profile Projector | 9.524 | 10.228 | PASS
Chrome Hardness (M) | 800 HV @ 25 gm Load | M | Micro Hardness Tester | Report send End of Every Month |  | PASS
Free from Pin hole, Rough Surface , Chater,Blister & Plating Defect & Material Defect (100%) (M) | Not allowed | M | Visual | OK | OK | PASS
No Chatter Hexagon,Flate,rust,dent, surface,, Scratch , Abration & Bruise on Surface of Ø11.0 (100%) (M) | Not allowed | M | Visual | OK | OK | PASS
Material | SEA 1035 BAR 3401010 AS PER GP 136-5 Heat No :4516606 | S | RMTC Verify | OK |  | PASS
Corrosion Resistance (M) | 24 Hrs Rating 9 | M | SST Chamber | Report send End of Every Month |  | PASS
PACKING MODE | 100 Nos. | - | Plastic Seprration Bin | OK |  | PASS
VENDOR'S REMARKS - |  |  |  | GABRIEL REMARKS -
We hereby certify that inspection & test performed are as per
agreed Quality plan / P. O. to meet drawing requirements. |  |  |  | LOT DECISION - |  | SAMPLE SIZE (n) =
| Accepted |  |  | Accepted |  | ACCEPTED (a) =
| Accepted Under Deviation |  |  | Accepted Under Deviation
| Rejected |  |  | Rejected |  | REJECTED ( r) =
CHECKED BY |  |  |  | CHECKED BY |  | APPROVED BY
DATE |  |  |  | DATE |  | DATE
GIL REMARKS FOR REJECTION / DEVIATION. -
F/PL/QAD/06 REV 00

## 14.07.2025
MEGACOAT SURFACE TREATMENTS LLP
CUSTOMER NAME & ADDRESS |  |  | SAMPLE INSPECTION REPORT
M/S Gabriel India Limited
B2, MIDC Area, |  |  | LOT SIZE (N) - | 600 | SAMPLING PLAN SSP (0.65)
Ambad, Nashik - 422010 |  |  |  |  | LOT SIZE |  | SAMPLE SIZE
VENDOR CODE - |  |  | SAMPLE SIZE (n) | 20 | 51 TO 90 |  | 3
[5 empty] | 91 TO 150 |  | 5
D/C NO. - | R2/MF/25-26/0985 |  | DATE OF REPORT - | 14.07.2025 | 151 TO 280 |  | 8
D/C DATE - | 14.07.2025 |  |  |  | 281 TO 500 |  | 13
[5 empty] | 501 TO 1,200 |  | 20
[5 empty] | 1,201 TO 3,200 |  | 32
PART NO.- | 34040435-4 |  | PART NAME - | XF 351 | 3,201 TO 10,000 |  | 50
CURRENT REV. NO - | 00/29.09.16 |  |  |  | 10,001 TO 35,000 |  | 80
[5 empty] | 35,001 TO 1,50,000 |  | 125
PARAMETER | SPECIFICATION | SC/CC | METHOD OF CHECKING | OBSERVATIONS |  | REMARK | GIL OBSERVATIONS
| AS PER GIL INSP. STD. |  |  | MIN. | MAX. | PASS / FAIL
Total Length of Piston Rod (M) | 162 ± 0.40 | M | Digital Vernier Caliper | 161.87 | 162.31 | PASS
Plating length of Piston rod (M) | 126.4 ± 0.40 | M | Digital Vernier Caliper | 126.2 | 126.63 | PASS
Dia. Of rod at Piston end without thread (100%)(F) | Ø 7.0 -0.005/ -0.027 | F | Ring Gauge | OK | OK | PASS
Thread (M) | M10 x 1.25 - 6g | M | Thread Ring Gauge | OK | OK | PASS
Total thread length-with TRG (M) | 18 +1.0 | M | Profile Projector | 18.45 | 18.69 | PASS
Piston end Hole depth (M2) | 3 -0.50 | M2 | Digital Vernier Caliper | 2.7 | 2.78 | PASS
Piston end length of Rod (M) | 17.6 ± 0.10 | M | Digital Vernier Caliper | 17.52 | 17.66 | PASS
Circularity at Piston end of rod (M) | 0.01 Max | M | Dial Gauge | 0.003 | 0.007 | PASS
Circularity of Rod (F) | 0.01 Max | F | Dial Gauge | 0.004 | 0.008 | PASS
Run out at Piston end of rod (F) | 0.05 Max | M | Dial Gauge | 0.022 | 0.037 | PASS
Piston end Hole Size (M2) | Ø3.20 +0.20 | M2 | Digital Vernier Caliper | 3.24 | 3.37 | PASS
Chamfer (M2) | 0.2 to 0.3 x30° | M2 | Profile Projector | 0.217 | 0.291 | PASS
Cylindricity of Rod (F) | 0.02 Max | F | Dial Gauge | 0.007 | 0.013 | PASS
Plating Thickness after P.C.G. | 20 ± 4 Micron | F | Thickness Tester | 17 | 23 | PASS
Surface roughness ( Ra) | (0.01-0.1) | F | Surface RoughnessTester | 0.034 | 0.077 | PASS
Rod Dia after Post Chrome Grinding | Ø 10.960 - 10.986 | F | Digital Air Ring Gauge | 10.965 | 10.979 | PASS
Distance | 1±0.5 | M | Profile Projector | 0.06 | 1.04 | PASS
Angle | 10 ± 5° | M | Profile Projector | 9.524 | 10.228 | PASS
Chrome Hardness (M) | 800 HV @ 25 gm Load | M | Micro Hardness Tester | Report send End of Every Month |  | PASS
Free from Pin hole, Rough Surface , Chater,Blister & Plating Defect & Material Defect (100%) (M) | Not allowed | M | Visual | OK | OK | PASS
No Chatter Hexagon,Flate,rust,dent, surface,, Scratch , Abration & Bruise on Surface of Ø11.0 (100%) (M) | Not allowed | M | Visual | OK | OK | PASS
Material | SEA 1035 BAR 3401010 AS PER GP 136-5 Heat No :4516606 | S | RMTC Verify | OK |  | PASS
Corrosion Resistance (M) | 24 Hrs Rating 9 | M | SST Chamber | Report send End of Every Month |  | PASS
PACKING MODE | 100 Nos. | - | Plastic Seprration Bin | OK |  | PASS
VENDOR'S REMARKS - |  |  |  | GABRIEL REMARKS -
We hereby certify that inspection & test performed are as per
agreed Quality plan / P. O. to meet drawing requirements. |  |  |  | LOT DECISION - |  | SAMPLE SIZE (n) =
| Accepted |  |  | Accepted |  | ACCEPTED (a) =
| Accepted Under Deviation |  |  | Accepted Under Deviation
| Rejected |  |  | Rejected |  | REJECTED ( r) =
CHECKED BY |  |  |  | CHECKED BY |  | APPROVED BY
DATE |  |  |  | DATE |  | DATE
GIL REMARKS FOR REJECTION / DEVIATION. -
F/PL/QAD/06 REV 00

## 15.07.2025
MEGACOAT SURFACE TREATMENTS LLP
CUSTOMER NAME & ADDRESS |  |  | SAMPLE INSPECTION REPORT
M/S Gabriel India Limited
B2, MIDC Area, |  |  | LOT SIZE (N) - | 400 | SAMPLING PLAN SSP (0.65)
Ambad, Nashik - 422010 |  |  |  |  | LOT SIZE |  | SAMPLE SIZE
VENDOR CODE - |  |  | SAMPLE SIZE (n) | 13 | 51 TO 90 |  | 3
[5 empty] | 91 TO 150 |  | 5
D/C NO. - | R2/MF/25-26/0993 |  | DATE OF REPORT - | 15.07.2025 | 151 TO 280 |  | 8
D/C DATE - | 15.07.2025 |  |  |  | 281 TO 500 |  | 13
[5 empty] | 501 TO 1,200 |  | 20
[5 empty] | 1,201 TO 3,200 |  | 32
PART NO.- | 34040435-4 |  | PART NAME - | XF 351 | 3,201 TO 10,000 |  | 50
CURRENT REV. NO - | 00/29.09.16 |  |  |  | 10,001 TO 35,000 |  | 80
[5 empty] | 35,001 TO 1,50,000 |  | 125
PARAMETER | SPECIFICATION | SC/CC | METHOD OF CHECKING | OBSERVATIONS |  | REMARK | GIL OBSERVATIONS
| AS PER GIL INSP. STD. |  |  | MIN. | MAX. | PASS / FAIL
Total Length of Piston Rod (M) | 162 ± 0.40 | M | Digital Vernier Caliper | 161.85 | 162.3 | PASS
Plating length of Piston rod (M) | 126.4 ± 0.40 | M | Digital Vernier Caliper | 126.21 | 126.67 | PASS
Dia. Of rod at Piston end without thread (100%)(F) | Ø 7.0 -0.005/ -0.027 | F | Ring Gauge | OK | OK | PASS
Thread (M) | M10 x 1.25 - 6g | M | Thread Ring Gauge | OK | OK | PASS
Total thread length-with TRG (M) | 18 +1.0 | M | Profile Projector | 18.5 | 18.69 | PASS
Piston end Hole depth (M2) | 3 -0.50 | M2 | Digital Vernier Caliper | 2.73 | 2.77 | PASS
Piston end length of Rod (M) | 17.6 ± 0.10 | M | Digital Vernier Caliper | 17.53 | 17.65 | PASS
Circularity at Piston end of rod (M) | 0.01 Max | M | Dial Gauge | 0.003 | 0.006 | PASS
Circularity of Rod (F) | 0.01 Max | F | Dial Gauge | 0.003 | 0.007 | PASS
Run out at Piston end of rod (F) | 0.05 Max | M | Dial Gauge | 0.025 | 0.035 | PASS
Piston end Hole Size (M2) | Ø3.20 +0.20 | M2 | Digital Vernier Caliper | 3.23 | 3.34 | PASS
Chamfer (M2) | 0.2 to 0.3 x30° | M2 | Profile Projector | 0.214 | 0.291 | PASS
Cylindricity of Rod (F) | 0.02 Max | F | Dial Gauge | 0.008 | 0.013 | PASS
Plating Thickness after P.C.G. | 20 ± 4 Micron | F | Thickness Tester | 17 | 23 | PASS
Surface roughness ( Ra) | (0.01-0.1) | F | Surface RoughnessTester | 0.033 | 0.078 | PASS
Rod Dia after Post Chrome Grinding | Ø 10.960 - 10.986 | F | Digital Air Ring Gauge | 10.964 | 10.977 | PASS
Distance | 1±0.5 | M | Profile Projector | 0.06 | 1.03 | PASS
Angle | 10 ± 5° | M | Profile Projector | 9.522 | 10.227 | PASS
Chrome Hardness (M) | 800 HV @ 25 gm Load | M | Micro Hardness Tester | Report send End of Every Month |  | PASS
Free from Pin hole, Rough Surface , Chater,Blister & Plating Defect & Material Defect (100%) (M) | Not allowed | M | Visual | OK | OK | PASS
No Chatter Hexagon,Flate,rust,dent, surface,, Scratch , Abration & Bruise on Surface of Ø11.0 (100%) (M) | Not allowed | M | Visual | OK | OK | PASS
Material | SEA 1035 BAR 3401010 AS PER GP 136-5 Heat No :4516606 | S | RMTC Verify | OK |  | PASS
Corrosion Resistance (M) | 24 Hrs Rating 9 | M | SST Chamber | Report send End of Every Month |  | PASS
PACKING MODE | 100 Nos. | - | Plastic Seprration Bin | OK |  | PASS
VENDOR'S REMARKS - |  |  |  | GABRIEL REMARKS -
We hereby certify that inspection & test performed are as per
agreed Quality plan / P. O. to meet drawing requirements. |  |  |  | LOT DECISION - |  | SAMPLE SIZE (n) =
| Accepted |  |  | Accepted |  | ACCEPTED (a) =
| Accepted Under Deviation |  |  | Accepted Under Deviation
| Rejected |  |  | Rejected |  | REJECTED ( r) =
CHECKED BY |  |  |  | CHECKED BY |  | APPROVED BY
DATE |  |  |  | DATE |  | DATE
GIL REMARKS FOR REJECTION / DEVIATION. -
F/PL/QAD/06 REV 00

## 16.07.2025
MEGACOAT SURFACE TREATMENTS LLP
CUSTOMER NAME & ADDRESS |  |  | SAMPLE INSPECTION REPORT
M/S Gabriel India Limited
B2, MIDC Area, |  |  | LOT SIZE (N) - | 300 | SAMPLING PLAN SSP (0.65)
Ambad, Nashik - 422010 |  |  |  |  | LOT SIZE |  | SAMPLE SIZE
VENDOR CODE - |  |  | SAMPLE SIZE (n) | 13 | 51 TO 90 |  | 3
[5 empty] | 91 TO 150 |  | 5
D/C NO. - | R2/MF/25-26/1001 |  | DATE OF REPORT - | 16.07.2025 | 151 TO 280 |  | 8
D/C DATE - | 16.07.2025 |  |  |  | 281 TO 500 |  | 13
[5 empty] | 501 TO 1,200 |  | 20
[5 empty] | 1,201 TO 3,200 |  | 32
PART NO.- | 34040435-4 |  | PART NAME - | XF 351 | 3,201 TO 10,000 |  | 50
CURRENT REV. NO - | 00/29.09.16 |  |  |  | 10,001 TO 35,000 |  | 80
[5 empty] | 35,001 TO 1,50,000 |  | 125
PARAMETER | SPECIFICATION | SC/CC | METHOD OF CHECKING | OBSERVATIONS |  | REMARK | GIL OBSERVATIONS
| AS PER GIL INSP. STD. |  |  | MIN. | MAX. | PASS / FAIL
Total Length of Piston Rod (M) | 162 ± 0.40 | M | Digital Vernier Caliper | 161.89 | 162.29 | PASS
Plating length of Piston rod (M) | 126.4 ± 0.40 | M | Digital Vernier Caliper | 126.22 | 126.63 | PASS
Dia. Of rod at Piston end without thread (100%)(F) | Ø 7.0 -0.005/ -0.027 | F | Ring Gauge | OK | OK | PASS
Thread (M) | M10 x 1.25 - 6g | M | Thread Ring Gauge | OK | OK | PASS
Total thread length-with TRG (M) | 18 +1.0 | M | Profile Projector | 18.5 | 18.69 | PASS
Piston end Hole depth (M2) | 3 -0.50 | M2 | Digital Vernier Caliper | 2.74 | 2.77 | PASS
Piston end length of Rod (M) | 17.6 ± 0.10 | M | Digital Vernier Caliper | 17.53 | 17.65 | PASS
Circularity at Piston end of rod (M) | 0.01 Max | M | Dial Gauge | 0.003 | 0.006 | PASS
Circularity of Rod (F) | 0.01 Max | F | Dial Gauge | 0.003 | 0.007 | PASS
Run out at Piston end of rod (F) | 0.05 Max | M | Dial Gauge | 0.024 | 0.035 | PASS
Piston end Hole Size (M2) | Ø3.20 +0.20 | M2 | Digital Vernier Caliper | 3.23 | 3.34 | PASS
Chamfer (M2) | 0.2 to 0.3 x30° | M2 | Profile Projector | 0.214 | 0.291 | PASS
Cylindricity of Rod (F) | 0.02 Max | F | Dial Gauge | 0.008 | 0.013 | PASS
Plating Thickness after P.C.G. | 20 ± 4 Micron | F | Thickness Tester | 17 | 23 | PASS
Surface roughness ( Ra) | (0.01-0.1) | F | Surface RoughnessTester | 0.033 | 0.078 | PASS
Rod Dia after Post Chrome Grinding | Ø 10.960 - 10.986 | F | Digital Air Ring Gauge | 10.965 | 10.976 | PASS
Distance | 1±0.5 | M | Profile Projector | 0.06 | 1.03 | PASS
Angle | 10 ± 5° | M | Profile Projector | 9.52 | 10.224 | PASS
Chrome Hardness (M) | 800 HV @ 25 gm Load | M | Micro Hardness Tester | Report send End of Every Month |  | PASS
Free from Pin hole, Rough Surface , Chater,Blister & Plating Defect & Material Defect (100%) (M) | Not allowed | M | Visual | OK | OK | PASS
No Chatter Hexagon,Flate,rust,dent, surface,, Scratch , Abration & Bruise on Surface of Ø11.0 (100%) (M) | Not allowed | M | Visual | OK | OK | PASS
Material | SEA 1035 BAR 3401010 AS PER GP 136-5 Heat No :4516606 | S | RMTC Verify | OK |  | PASS
Corrosion Resistance (M) | 24 Hrs Rating 9 | M | SST Chamber | Report send End of Every Month |  | PASS
PACKING MODE | 100 Nos. | - | Plastic Seprration Bin | OK |  | PASS
VENDOR'S REMARKS - |  |  |  | GABRIEL REMARKS -
We hereby certify that inspection & test performed are as per
agreed Quality plan / P. O. to meet drawing requirements. |  |  |  | LOT DECISION - |  | SAMPLE SIZE (n) =
| Accepted |  |  | Accepted |  | ACCEPTED (a) =
| Accepted Under Deviation |  |  | Accepted Under Deviation
| Rejected |  |  | Rejected |  | REJECTED ( r) =
CHECKED BY |  |  |  | CHECKED BY |  | APPROVED BY
DATE |  |  |  | DATE |  | DATE
GIL REMARKS FOR REJECTION / DEVIATION. -
F/PL/QAD/06 REV 00

## 17.07.2025 1
MEGACOAT SURFACE TREATMENTS LLP
CUSTOMER NAME & ADDRESS |  |  | SAMPLE INSPECTION REPORT
M/S Gabriel India Limited
B2, MIDC Area, |  |  | LOT SIZE (N) - | 900 | SAMPLING PLAN SSP (0.65)
Ambad, Nashik - 422010 |  |  |  |  | LOT SIZE |  | SAMPLE SIZE
VENDOR CODE - |  |  | SAMPLE SIZE (n) | 20 | 51 TO 90 |  | 3
[5 empty] | 91 TO 150 |  | 5
D/C NO. - | R2/MF/25-26/1019 |  | DATE OF REPORT - | 17.07.2025 | 151 TO 280 |  | 8
D/C DATE - | 17.07.2025 |  |  |  | 281 TO 500 |  | 13
[5 empty] | 501 TO 1,200 |  | 20
[5 empty] | 1,201 TO 3,200 |  | 32
PART NO.- | 34040435-4 |  | PART NAME - | XF 351 | 3,201 TO 10,000 |  | 50
CURRENT REV. NO - | 00/29.09.16 |  |  |  | 10,001 TO 35,000 |  | 80
[5 empty] | 35,001 TO 1,50,000 |  | 125
PARAMETER | SPECIFICATION | SC/CC | METHOD OF CHECKING | OBSERVATIONS |  | REMARK | GIL OBSERVATIONS
| AS PER GIL INSP. STD. |  |  | MIN. | MAX. | PASS / FAIL
Total Length of Piston Rod (M) | 162 ± 0.40 | M | Digital Vernier Caliper | 161.91 | 162.28 | PASS
Plating length of Piston rod (M) | 126.4 ± 0.40 | M | Digital Vernier Caliper | 126.23 | 126.65 | PASS
Dia. Of rod at Piston end without thread (100%)(F) | Ø 7.0 -0.005/ -0.027 | F | Ring Gauge | OK | OK | PASS
Thread (M) | M10 x 1.25 - 6g | M | Thread Ring Gauge | OK | OK | PASS
Total thread length-with TRG (M) | 18 +1.0 | M | Profile Projector | 18.51 | 18.7 | PASS
Piston end Hole depth (M2) | 3 -0.50 | M2 | Digital Vernier Caliper | 2.73 | 2.77 | PASS
Piston end length of Rod (M) | 17.6 ± 0.10 | M | Digital Vernier Caliper | 17.52 | 17.65 | PASS
Circularity at Piston end of rod (M) | 0.01 Max | M | Dial Gauge | 0.005 | 0.006 | PASS
Circularity of Rod (F) | 0.01 Max | F | Dial Gauge | 0.003 | 0.007 | PASS
Run out at Piston end of rod (F) | 0.05 Max | M | Dial Gauge | 0.025 | 0.032 | PASS
Piston end Hole Size (M2) | Ø3.20 +0.20 | M2 | Digital Vernier Caliper | 3.23 | 3.34 | PASS
Chamfer (M2) | 0.2 to 0.3 x30° | M2 | Profile Projector | 0.214 | 0.291 | PASS
Cylindricity of Rod (F) | 0.02 Max | F | Dial Gauge | 0.007 | 0.013 | PASS
Plating Thickness after P.C.G. | 20 ± 4 Micron | F | Thickness Tester | 17 | 22 | PASS
Surface roughness ( Ra) | (0.01-0.1) | F | Surface RoughnessTester | 0.033 | 0.078 | PASS
Rod Dia after Post Chrome Grinding | Ø 10.960 - 10.986 | F | Digital Air Ring Gauge | 10.964 | 10.975 | PASS
Distance | 1±0.5 | M | Profile Projector | 0.06 | 1.03 | PASS
Angle | 10 ± 5° | M | Profile Projector | 9.52 | 10.224 | PASS
Chrome Hardness (M) | 800 HV @ 25 gm Load | M | Micro Hardness Tester | Report send End of Every Month |  | PASS
Free from Pin hole, Rough Surface , Chater,Blister & Plating Defect & Material Defect (100%) (M) | Not allowed | M | Visual | OK | OK | PASS
No Chatter Hexagon,Flate,rust,dent, surface,, Scratch , Abration & Bruise on Surface of Ø11.0 (100%) (M) | Not allowed | M | Visual | OK | OK | PASS
Material | SEA 1035 BAR 3401010 AS PER GP 136-5 Heat No :4516606 | S | RMTC Verify | OK |  | PASS
Corrosion Resistance (M) | 24 Hrs Rating 9 | M | SST Chamber | Report send End of Every Month |  | PASS
PACKING MODE | 100 Nos. | - | Plastic Seprration Bin | OK |  | PASS
VENDOR'S REMARKS - |  |  |  | GABRIEL REMARKS -
We hereby certify that inspection & test performed are as per
agreed Quality plan / P. O. to meet drawing requirements. |  |  |  | LOT DECISION - |  | SAMPLE SIZE (n) =
| Accepted |  |  | Accepted |  | ACCEPTED (a) =
| Accepted Under Deviation |  |  | Accepted Under Deviation
| Rejected |  |  | Rejected |  | REJECTED ( r) =
CHECKED BY |  |  |  | CHECKED BY |  | APPROVED BY
DATE |  |  |  | DATE |  | DATE
GIL REMARKS FOR REJECTION / DEVIATION. -
F/PL/QAD/06 REV 00

## 17.07.2025
MEGACOAT SURFACE TREATMENTS LLP
CUSTOMER NAME & ADDRESS |  |  | SAMPLE INSPECTION REPORT
M/S Gabriel India Limited
B2, MIDC Area, |  |  | LOT SIZE (N) - | 600 | SAMPLING PLAN SSP (0.65)
Ambad, Nashik - 422010 |  |  |  |  | LOT SIZE |  | SAMPLE SIZE
VENDOR CODE - |  |  | SAMPLE SIZE (n) | 20 | 51 TO 90 |  | 3
[5 empty] | 91 TO 150 |  | 5
D/C NO. - | R2/MF/25-26/1021 |  | DATE OF REPORT - | 17.07.2025 | 151 TO 280 |  | 8
D/C DATE - | 17.07.2025 |  |  |  | 281 TO 500 |  | 13
[5 empty] | 501 TO 1,200 |  | 20
[5 empty] | 1,201 TO 3,200 |  | 32
PART NO.- | 34040435-4 |  | PART NAME - | XF 351 | 3,201 TO 10,000 |  | 50
CURRENT REV. NO - | 00/29.09.16 |  |  |  | 10,001 TO 35,000 |  | 80
[5 empty] | 35,001 TO 1,50,000 |  | 125
PARAMETER | SPECIFICATION | SC/CC | METHOD OF CHECKING | OBSERVATIONS |  | REMARK | GIL OBSERVATIONS
| AS PER GIL INSP. STD. |  |  | MIN. | MAX. | PASS / FAIL
Total Length of Piston Rod (M) | 162 ± 0.40 | M | Digital Vernier Caliper | 161.91 | 162.28 | PASS
Plating length of Piston rod (M) | 126.4 ± 0.40 | M | Digital Vernier Caliper | 126.23 | 126.65 | PASS
Dia. Of rod at Piston end without thread (100%)(F) | Ø 7.0 -0.005/ -0.027 | F | Ring Gauge | OK | OK | PASS
Thread (M) | M10 x 1.25 - 6g | M | Thread Ring Gauge | OK | OK | PASS
Total thread length-with TRG (M) | 18 +1.0 | M | Profile Projector | 18.51 | 18.7 | PASS
Piston end Hole depth (M2) | 3 -0.50 | M2 | Digital Vernier Caliper | 2.73 | 2.77 | PASS
Piston end length of Rod (M) | 17.6 ± 0.10 | M | Digital Vernier Caliper | 17.52 | 17.65 | PASS
Circularity at Piston end of rod (M) | 0.01 Max | M | Dial Gauge | 0.005 | 0.006 | PASS
Circularity of Rod (F) | 0.01 Max | F | Dial Gauge | 0.003 | 0.007 | PASS
Run out at Piston end of rod (F) | 0.05 Max | M | Dial Gauge | 0.025 | 0.032 | PASS
Piston end Hole Size (M2) | Ø3.20 +0.20 | M2 | Digital Vernier Caliper | 3.23 | 3.34 | PASS
Chamfer (M2) | 0.2 to 0.3 x30° | M2 | Profile Projector | 0.214 | 0.291 | PASS
Cylindricity of Rod (F) | 0.02 Max | F | Dial Gauge | 0.007 | 0.013 | PASS
Plating Thickness after P.C.G. | 20 ± 4 Micron | F | Thickness Tester | 17 | 22 | PASS
Surface roughness ( Ra) | (0.01-0.1) | F | Surface RoughnessTester | 0.033 | 0.078 | PASS
Rod Dia after Post Chrome Grinding | Ø 10.960 - 10.986 | F | Digital Air Ring Gauge | 10.964 | 10.975 | PASS
Distance | 1±0.5 | M | Profile Projector | 0.06 | 1.03 | PASS
Angle | 10 ± 5° | M | Profile Projector | 9.52 | 10.224 | PASS
Chrome Hardness (M) | 800 HV @ 25 gm Load | M | Micro Hardness Tester | Report send End of Every Month |  | PASS
Free from Pin hole, Rough Surface , Chater,Blister & Plating Defect & Material Defect (100%) (M) | Not allowed | M | Visual | OK | OK | PASS
No Chatter Hexagon,Flate,rust,dent, surface,, Scratch , Abration & Bruise on Surface of Ø11.0 (100%) (M) | Not allowed | M | Visual | OK | OK | PASS
Material | SEA 1035 BAR 3401010 AS PER GP 136-5 Heat No :4516606 | S | RMTC Verify | OK |  | PASS
Corrosion Resistance (M) | 24 Hrs Rating 9 | M | SST Chamber | Report send End of Every Month |  | PASS
PACKING MODE | 100 Nos. | - | Plastic Seprration Bin | OK |  | PASS
VENDOR'S REMARKS - |  |  |  | GABRIEL REMARKS -
We hereby certify that inspection & test performed are as per
agreed Quality plan / P. O. to meet drawing requirements. |  |  |  | LOT DECISION - |  | SAMPLE SIZE (n) =
| Accepted |  |  | Accepted |  | ACCEPTED (a) =
| Accepted Under Deviation |  |  | Accepted Under Deviation
| Rejected |  |  | Rejected |  | REJECTED ( r) =
CHECKED BY |  |  |  | CHECKED BY |  | APPROVED BY
DATE |  |  |  | DATE |  | DATE
GIL REMARKS FOR REJECTION / DEVIATION. -
F/PL/QAD/06 REV 00

## 18.07.2025
MEGACOAT SURFACE TREATMENTS LLP
CUSTOMER NAME & ADDRESS |  |  | SAMPLE INSPECTION REPORT
M/S Gabriel India Limited
B2, MIDC Area, |  |  | LOT SIZE (N) - | 1100 | SAMPLING PLAN SSP (0.65)
Ambad, Nashik - 422010 |  |  |  |  | LOT SIZE |  | SAMPLE SIZE
VENDOR CODE - |  |  | SAMPLE SIZE (n) | 20 | 51 TO 90 |  | 3
[5 empty] | 91 TO 150 |  | 5
D/C NO. - | R2/MF/25-26/1033 |  | DATE OF REPORT - | 18.07.2025 | 151 TO 280 |  | 8
D/C DATE - | 18.07.2025 |  |  |  | 281 TO 500 |  | 13
[5 empty] | 501 TO 1,200 |  | 20
[5 empty] | 1,201 TO 3,200 |  | 32
PART NO.- | 34040435-4 |  | PART NAME - | XF 351 | 3,201 TO 10,000 |  | 50
CURRENT REV. NO - | 00/29.09.16 |  |  |  | 10,001 TO 35,000 |  | 80
[5 empty] | 35,001 TO 1,50,000 |  | 125
PARAMETER | SPECIFICATION | SC/CC | METHOD OF CHECKING | OBSERVATIONS |  | REMARK | GIL OBSERVATIONS
| AS PER GIL INSP. STD. |  |  | MIN. | MAX. | PASS / FAIL
Total Length of Piston Rod (M) | 162 ± 0.40 | M | Digital Vernier Caliper | 161.9 | 162.27 | PASS
Plating length of Piston rod (M) | 126.4 ± 0.40 | M | Digital Vernier Caliper | 126.23 | 126.64 | PASS
Dia. Of rod at Piston end without thread (100%)(F) | Ø 7.0 -0.005/ -0.027 | F | Ring Gauge | OK | OK | PASS
Thread (M) | M10 x 1.25 - 6g | M | Thread Ring Gauge | OK | OK | PASS
Total thread length-with TRG (M) | 18 +1.0 | M | Profile Projector | 18.54 | 18.71 | PASS
Piston end Hole depth (M2) | 3 -0.50 | M2 | Digital Vernier Caliper | 2.73 | 2.78 | PASS
Piston end length of Rod (M) | 17.6 ± 0.10 | M | Digital Vernier Caliper | 17.52 | 17.65 | PASS
Circularity at Piston end of rod (M) | 0.01 Max | M | Dial Gauge | 0.005 | 0.006 | PASS
Circularity of Rod (F) | 0.01 Max | F | Dial Gauge | 0.003 | 0.007 | PASS
Run out at Piston end of rod (F) | 0.05 Max | M | Dial Gauge | 0.025 | 0.032 | PASS
Piston end Hole Size (M2) | Ø3.20 +0.20 | M2 | Digital Vernier Caliper | 3.22 | 3.33 | PASS
Chamfer (M2) | 0.2 to 0.3 x30° | M2 | Profile Projector | 0.214 | 0.291 | PASS
Cylindricity of Rod (F) | 0.02 Max | F | Dial Gauge | 0.007 | 0.013 | PASS
Plating Thickness after P.C.G. | 20 ± 4 Micron | F | Thickness Tester | 17 | 22 | PASS
Surface roughness ( Ra) | (0.01-0.1) | F | Surface RoughnessTester | 0.033 | 0.078 | PASS
Rod Dia after Post Chrome Grinding | Ø 10.960 - 10.986 | F | Digital Air Ring Gauge | 10.963 | 10.977 | PASS
Distance | 1±0.5 | M | Profile Projector | 0.07 | 1.03 | PASS
Angle | 10 ± 5° | M | Profile Projector | 9.52 | 10.224 | PASS
Chrome Hardness (M) | 800 HV @ 25 gm Load | M | Micro Hardness Tester | Report send End of Every Month |  | PASS
Free from Pin hole, Rough Surface , Chater,Blister & Plating Defect & Material Defect (100%) (M) | Not allowed | M | Visual | OK | OK | PASS
No Chatter Hexagon,Flate,rust,dent, surface,, Scratch , Abration & Bruise on Surface of Ø11.0 (100%) (M) | Not allowed | M | Visual | OK | OK | PASS
Material | SEA 1035 BAR 3401010 AS PER GP 136-5 Heat No :4516606 | S | RMTC Verify | OK |  | PASS
Corrosion Resistance (M) | 24 Hrs Rating 9 | M | SST Chamber | Report send End of Every Month |  | PASS
PACKING MODE | 100 Nos. | - | Plastic Seprration Bin | OK |  | PASS
VENDOR'S REMARKS - |  |  |  | GABRIEL REMARKS -
We hereby certify that inspection & test performed are as per
agreed Quality plan / P. O. to meet drawing requirements. |  |  |  | LOT DECISION - |  | SAMPLE SIZE (n) =
| Accepted |  |  | Accepted |  | ACCEPTED (a) =
| Accepted Under Deviation |  |  | Accepted Under Deviation
| Rejected |  |  | Rejected |  | REJECTED ( r) =
CHECKED BY |  |  |  | CHECKED BY |  | APPROVED BY
DATE |  |  |  | DATE |  | DATE
GIL REMARKS FOR REJECTION / DEVIATION. -
F/PL/QAD/06 REV 00

## 19.07.2025
MEGACOAT SURFACE TREATMENTS LLP
CUSTOMER NAME & ADDRESS |  |  | SAMPLE INSPECTION REPORT
M/S Gabriel India Limited
B2, MIDC Area, |  |  | LOT SIZE (N) - | 4300 | SAMPLING PLAN SSP (0.65)
Ambad, Nashik - 422010 |  |  |  |  | LOT SIZE |  | SAMPLE SIZE
VENDOR CODE - |  |  | SAMPLE SIZE (n) | 50 | 51 TO 90 |  | 3
[5 empty] | 91 TO 150 |  | 5
D/C NO. - | R2/MF/25-26/1036 |  | DATE OF REPORT - | 19.07.2025 | 151 TO 280 |  | 8
D/C DATE - | 19.07.2025 |  |  |  | 281 TO 500 |  | 13
[5 empty] | 501 TO 1,200 |  | 20
[5 empty] | 1,201 TO 3,200 |  | 32
PART NO.- | 34040435-4 |  | PART NAME - | XF 351 | 3,201 TO 10,000 |  | 50
CURRENT REV. NO - | 00/29.09.16 |  |  |  | 10,001 TO 35,000 |  | 80
[5 empty] | 35,001 TO 1,50,000 |  | 125
PARAMETER | SPECIFICATION | SC/CC | METHOD OF CHECKING | OBSERVATIONS |  | REMARK | GIL OBSERVATIONS
| AS PER GIL INSP. STD. |  |  | MIN. | MAX. | PASS / FAIL
Total Length of Piston Rod (M) | 162 ± 0.40 | M | Digital Vernier Caliper | 161.89 | 162.29 | PASS
Plating length of Piston rod (M) | 126.4 ± 0.40 | M | Digital Vernier Caliper | 126.25 | 126.63 | PASS
Dia. Of rod at Piston end without thread (100%)(F) | Ø 7.0 -0.005/ -0.027 | F | Ring Gauge | OK | OK | PASS
Thread (M) | M10 x 1.25 - 6g | M | Thread Ring Gauge | OK | OK | PASS
Total thread length-with TRG (M) | 18 +1.0 | M | Profile Projector | 18.52 | 18.7 | PASS
Piston end Hole depth (M2) | 3 -0.50 | M2 | Digital Vernier Caliper | 2.73 | 2.8 | PASS
Piston end length of Rod (M) | 17.6 ± 0.10 | M | Digital Vernier Caliper | 17.52 | 17.65 | PASS
Circularity at Piston end of rod (M) | 0.01 Max | M | Dial Gauge | 0.005 | 0.006 | PASS
Circularity of Rod (F) | 0.01 Max | F | Dial Gauge | 0.003 | 0.007 | PASS
Run out at Piston end of rod (F) | 0.05 Max | M | Dial Gauge | 0.025 | 0.032 | PASS
Piston end Hole Size (M2) | Ø3.20 +0.20 | M2 | Digital Vernier Caliper | 3.22 | 3.33 | PASS
Chamfer (M2) | 0.2 to 0.3 x30° | M2 | Profile Projector | 0.214 | 0.291 | PASS
Cylindricity of Rod (F) | 0.02 Max | F | Dial Gauge | 0.007 | 0.013 | PASS
Plating Thickness after P.C.G. | 20 ± 4 Micron | F | Thickness Tester | 17 | 23 | PASS
Surface roughness ( Ra) | (0.01-0.1) | F | Surface RoughnessTester | 0.033 | 0.078 | PASS
Rod Dia after Post Chrome Grinding | Ø 10.960 - 10.986 | F | Digital Air Ring Gauge | 10.964 | 10.975 | PASS
Distance | 1±0.5 | M | Profile Projector | 0.06 | 1.02 | PASS
Angle | 10 ± 5° | M | Profile Projector | 9.612 | 10.349 | PASS
Chrome Hardness (M) | 800 HV @ 25 gm Load | M | Micro Hardness Tester | Report send End of Every Month |  | PASS
Free from Pin hole, Rough Surface , Chater,Blister & Plating Defect & Material Defect (100%) (M) | Not allowed | M | Visual | OK | OK | PASS
No Chatter Hexagon,Flate,rust,dent, surface,, Scratch , Abration & Bruise on Surface of Ø11.0 (100%) (M) | Not allowed | M | Visual | OK | OK | PASS
Material | SEA 1035 BAR 3401010 AS PER GP 136-5 Heat No :4516606 | S | RMTC Verify | OK |  | PASS
Corrosion Resistance (M) | 24 Hrs Rating 9 | M | SST Chamber | Report send End of Every Month |  | PASS
PACKING MODE | 100 Nos. | - | Plastic Seprration Bin | OK |  | PASS
VENDOR'S REMARKS - |  |  |  | GABRIEL REMARKS -
We hereby certify that inspection & test performed are as per
agreed Quality plan / P. O. to meet drawing requirements. |  |  |  | LOT DECISION - |  | SAMPLE SIZE (n) =
| Accepted |  |  | Accepted |  | ACCEPTED (a) =
| Accepted Under Deviation |  |  | Accepted Under Deviation
| Rejected |  |  | Rejected |  | REJECTED ( r) =
CHECKED BY |  |  |  | CHECKED BY |  | APPROVED BY
DATE |  |  |  | DATE |  | DATE
GIL REMARKS FOR REJECTION / DEVIATION. -
F/PL/QAD/06 REV 00

## 20.07.2025 1
MEGACOAT SURFACE TREATMENTS LLP
CUSTOMER NAME & ADDRESS |  |  | SAMPLE INSPECTION REPORT
M/S Gabriel India Limited
B2, MIDC Area, |  |  | LOT SIZE (N) - | 700 | SAMPLING PLAN SSP (0.65)
Ambad, Nashik - 422010 |  |  |  |  | LOT SIZE |  | SAMPLE SIZE
VENDOR CODE - |  |  | SAMPLE SIZE (n) | 20 | 51 TO 90 |  | 3
[5 empty] | 91 TO 150 |  | 5
D/C NO. - | R2/MF/25-26/1040 |  | DATE OF REPORT - | 20.07.2025 | 151 TO 280 |  | 8
D/C DATE - | 20.07.2025 |  |  |  | 281 TO 500 |  | 13
[5 empty] | 501 TO 1,200 |  | 20
[5 empty] | 1,201 TO 3,200 |  | 32
PART NO.- | 34040435-4 |  | PART NAME - | XF 351 | 3,201 TO 10,000 |  | 50
CURRENT REV. NO - | 00/29.09.16 |  |  |  | 10,001 TO 35,000 |  | 80
[5 empty] | 35,001 TO 1,50,000 |  | 125
PARAMETER | SPECIFICATION | SC/CC | METHOD OF CHECKING | OBSERVATIONS |  | REMARK | GIL OBSERVATIONS
| AS PER GIL INSP. STD. |  |  | MIN. | MAX. | PASS / FAIL
Total Length of Piston Rod (M) | 162 ± 0.40 | M | Digital Vernier Caliper | 161.9 | 162.31 | PASS
Plating length of Piston rod (M) | 126.4 ± 0.40 | M | Digital Vernier Caliper | 126.26 | 126.63 | PASS
Dia. Of rod at Piston end without thread (100%)(F) | Ø 7.0 -0.005/ -0.027 | F | Ring Gauge | OK | OK | PASS
Thread (M) | M10 x 1.25 - 6g | M | Thread Ring Gauge | OK | OK | PASS
Total thread length-with TRG (M) | 18 +1.0 | M | Profile Projector | 18.53 | 18.71 | PASS
Piston end Hole depth (M2) | 3 -0.50 | M2 | Digital Vernier Caliper | 2.76 | 2.81 | PASS
Piston end length of Rod (M) | 17.6 ± 0.10 | M | Digital Vernier Caliper | 17.52 | 17.63 | PASS
Circularity at Piston end of rod (M) | 0.01 Max | M | Dial Gauge | 0.005 | 0.006 | PASS
Circularity of Rod (F) | 0.01 Max | F | Dial Gauge | 0.003 | 0.007 | PASS
Run out at Piston end of rod (F) | 0.05 Max | M | Dial Gauge | 0.029 | 0.033 | PASS
Piston end Hole Size (M2) | Ø3.20 +0.20 | M2 | Digital Vernier Caliper | 3.23 | 3.33 | PASS
Chamfer (M2) | 0.2 to 0.3 x30° | M2 | Profile Projector | 0.214 | 0.291 | PASS
Cylindricity of Rod (F) | 0.02 Max | F | Dial Gauge | 0.007 | 0.013 | PASS
Plating Thickness after P.C.G. | 20 ± 4 Micron | F | Thickness Tester | 17 | 23 | PASS
Surface roughness ( Ra) | (0.01-0.1) | F | Surface RoughnessTester | 0.033 | 0.078 | PASS
Rod Dia after Post Chrome Grinding | Ø 10.960 - 10.986 | F | Digital Air Ring Gauge | 10.963 | 10.979 | PASS
Distance | 1±0.5 | M | Profile Projector | 0.06 | 1.02 | PASS
Angle | 10 ± 5° | M | Profile Projector | 9.612 | 10.349 | PASS
Chrome Hardness (M) | 800 HV @ 25 gm Load | M | Micro Hardness Tester | Report send End of Every Month |  | PASS
Free from Pin hole, Rough Surface , Chater,Blister & Plating Defect & Material Defect (100%) (M) | Not allowed | M | Visual | OK | OK | PASS
No Chatter Hexagon,Flate,rust,dent, surface,, Scratch , Abration & Bruise on Surface of Ø11.0 (100%) (M) | Not allowed | M | Visual | OK | OK | PASS
Material | SEA 1035 BAR 3401010 AS PER GP 136-5 Heat No :4516606 | S | RMTC Verify | OK |  | PASS
Corrosion Resistance (M) | 24 Hrs Rating 9 | M | SST Chamber | Report send End of Every Month |  | PASS
PACKING MODE | 100 Nos. | - | Plastic Seprration Bin | OK |  | PASS
VENDOR'S REMARKS - |  |  |  | GABRIEL REMARKS -
We hereby certify that inspection & test performed are as per
agreed Quality plan / P. O. to meet drawing requirements. |  |  |  | LOT DECISION - |  | SAMPLE SIZE (n) =
| Accepted |  |  | Accepted |  | ACCEPTED (a) =
| Accepted Under Deviation |  |  | Accepted Under Deviation
| Rejected |  |  | Rejected |  | REJECTED ( r) =
CHECKED BY |  |  |  | CHECKED BY |  | APPROVED BY
DATE |  |  |  | DATE |  | DATE
GIL REMARKS FOR REJECTION / DEVIATION. -
F/PL/QAD/06 REV 00

## 20.07.2025
MEGACOAT SURFACE TREATMENTS LLP
CUSTOMER NAME & ADDRESS |  |  | SAMPLE INSPECTION REPORT
M/S Gabriel India Limited
B2, MIDC Area, |  |  | LOT SIZE (N) - | 3700 | SAMPLING PLAN SSP (0.65)
Ambad, Nashik - 422010 |  |  |  |  | LOT SIZE |  | SAMPLE SIZE
VENDOR CODE - |  |  | SAMPLE SIZE (n) | 50 | 51 TO 90 |  | 3
[5 empty] | 91 TO 150 |  | 5
D/C NO. - | R2/MF/25-26/1042 |  | DATE OF REPORT - | 20.07.2025 | 151 TO 280 |  | 8
D/C DATE - | 20.07.2025 |  |  |  | 281 TO 500 |  | 13
[5 empty] | 501 TO 1,200 |  | 20
[5 empty] | 1,201 TO 3,200 |  | 32
PART NO.- | 34040435-4 |  | PART NAME - | XF 351 | 3,201 TO 10,000 |  | 50
CURRENT REV. NO - | 00/29.09.16 |  |  |  | 10,001 TO 35,000 |  | 80
[5 empty] | 35,001 TO 1,50,000 |  | 125
PARAMETER | SPECIFICATION | SC/CC | METHOD OF CHECKING | OBSERVATIONS |  | REMARK | GIL OBSERVATIONS
| AS PER GIL INSP. STD. |  |  | MIN. | MAX. | PASS / FAIL
Total Length of Piston Rod (M) | 162 ± 0.40 | M | Digital Vernier Caliper | 161.9 | 162.31 | PASS
Plating length of Piston rod (M) | 126.4 ± 0.40 | M | Digital Vernier Caliper | 126.26 | 126.63 | PASS
Dia. Of rod at Piston end without thread (100%)(F) | Ø 7.0 -0.005/ -0.027 | F | Ring Gauge | OK | OK | PASS
Thread (M) | M10 x 1.25 - 6g | M | Thread Ring Gauge | OK | OK | PASS
Total thread length-with TRG (M) | 18 +1.0 | M | Profile Projector | 18.53 | 18.71 | PASS
Piston end Hole depth (M2) | 3 -0.50 | M2 | Digital Vernier Caliper | 2.76 | 2.81 | PASS
Piston end length of Rod (M) | 17.6 ± 0.10 | M | Digital Vernier Caliper | 17.52 | 17.63 | PASS
Circularity at Piston end of rod (M) | 0.01 Max | M | Dial Gauge | 0.005 | 0.006 | PASS
Circularity of Rod (F) | 0.01 Max | F | Dial Gauge | 0.003 | 0.007 | PASS
Run out at Piston end of rod (F) | 0.05 Max | M | Dial Gauge | 0.029 | 0.033 | PASS
Piston end Hole Size (M2) | Ø3.20 +0.20 | M2 | Digital Vernier Caliper | 3.23 | 3.33 | PASS
Chamfer (M2) | 0.2 to 0.3 x30° | M2 | Profile Projector | 0.214 | 0.291 | PASS
Cylindricity of Rod (F) | 0.02 Max | F | Dial Gauge | 0.007 | 0.013 | PASS
Plating Thickness after P.C.G. | 20 ± 4 Micron | F | Thickness Tester | 17 | 23 | PASS
Surface roughness ( Ra) | (0.01-0.1) | F | Surface RoughnessTester | 0.033 | 0.078 | PASS
Rod Dia after Post Chrome Grinding | Ø 10.960 - 10.986 | F | Digital Air Ring Gauge | 10.963 | 10.979 | PASS
Distance | 1±0.5 | M | Profile Projector | 0.06 | 1.02 | PASS
Angle | 10 ± 5° | M | Profile Projector | 9.612 | 10.349 | PASS
Chrome Hardness (M) | 800 HV @ 25 gm Load | M | Micro Hardness Tester | Report send End of Every Month |  | PASS
Free from Pin hole, Rough Surface , Chater,Blister & Plating Defect & Material Defect (100%) (M) | Not allowed | M | Visual | OK | OK | PASS
No Chatter Hexagon,Flate,rust,dent, surface,, Scratch , Abration & Bruise on Surface of Ø11.0 (100%) (M) | Not allowed | M | Visual | OK | OK | PASS
Material | SEA 1035 BAR 3401010 AS PER GP 136-5 Heat No :4516606 | S | RMTC Verify | OK |  | PASS
Corrosion Resistance (M) | 24 Hrs Rating 9 | M | SST Chamber | Report send End of Every Month |  | PASS
PACKING MODE | 100 Nos. | - | Plastic Seprration Bin | OK |  | PASS
VENDOR'S REMARKS - |  |  |  | GABRIEL REMARKS -
We hereby certify that inspection & test performed are as per
agreed Quality plan / P. O. to meet drawing requirements. |  |  |  | LOT DECISION - |  | SAMPLE SIZE (n) =
| Accepted |  |  | Accepted |  | ACCEPTED (a) =
| Accepted Under Deviation |  |  | Accepted Under Deviation
| Rejected |  |  | Rejected |  | REJECTED ( r) =
CHECKED BY |  |  |  | CHECKED BY |  | APPROVED BY
DATE |  |  |  | DATE |  | DATE
GIL REMARKS FOR REJECTION / DEVIATION. -
F/PL/QAD/06 REV 00

## 21.07.2025 2
MEGACOAT SURFACE TREATMENTS LLP
CUSTOMER NAME & ADDRESS |  |  | SAMPLE INSPECTION REPORT
M/S Gabriel India Limited
B2, MIDC Area, |  |  | LOT SIZE (N) - | 1000 | SAMPLING PLAN SSP (0.65)
Ambad, Nashik - 422010 |  |  |  |  | LOT SIZE |  | SAMPLE SIZE
VENDOR CODE - |  |  | SAMPLE SIZE (n) | 20 | 51 TO 90 |  | 3
[5 empty] | 91 TO 150 |  | 5
D/C NO. - | R2/MF/25-26/1045 |  | DATE OF REPORT - | 21.07.2025 | 151 TO 280 |  | 8
D/C DATE - | 21.07.2025 |  |  |  | 281 TO 500 |  | 13
[5 empty] | 501 TO 1,200 |  | 20
[5 empty] | 1,201 TO 3,200 |  | 32
PART NO.- | 34040435-4 |  | PART NAME - | XF 351 | 3,201 TO 10,000 |  | 50
CURRENT REV. NO - | 00/29.09.16 |  |  |  | 10,001 TO 35,000 |  | 80
[5 empty] | 35,001 TO 1,50,000 |  | 125
PARAMETER | SPECIFICATION | SC/CC | METHOD OF CHECKING | OBSERVATIONS |  | REMARK | GIL OBSERVATIONS
| AS PER GIL INSP. STD. |  |  | MIN. | MAX. | PASS / FAIL
Total Length of Piston Rod (M) | 162 ± 0.40 | M | Digital Vernier Caliper | 161.9 | 162.29 | PASS
Plating length of Piston rod (M) | 126.4 ± 0.40 | M | Digital Vernier Caliper | 126.27 | 126.6 | PASS
Dia. Of rod at Piston end without thread (100%)(F) | Ø 7.0 -0.005/ -0.027 | F | Ring Gauge | OK | OK | PASS
Thread (M) | M10 x 1.25 - 6g | M | Thread Ring Gauge | OK | OK | PASS
Total thread length-with TRG (M) | 18 +1.0 | M | Profile Projector | 18.59 | 18.71 | PASS
Piston end Hole depth (M2) | 3 -0.50 | M2 | Digital Vernier Caliper | 2.76 | 2.81 | PASS
Piston end length of Rod (M) | 17.6 ± 0.10 | M | Digital Vernier Caliper | 17.55 | 17.63 | PASS
Circularity at Piston end of rod (M) | 0.01 Max | M | Dial Gauge | 0.005 | 0.006 | PASS
Circularity of Rod (F) | 0.01 Max | F | Dial Gauge | 0.003 | 0.007 | PASS
Run out at Piston end of rod (F) | 0.05 Max | M | Dial Gauge | 0.029 | 0.033 | PASS
Piston end Hole Size (M2) | Ø3.20 +0.20 | M2 | Digital Vernier Caliper | 3.23 | 3.35 | PASS
Chamfer (M2) | 0.2 to 0.3 x30° | M2 | Profile Projector | 0.214 | 0.291 | PASS
Cylindricity of Rod (F) | 0.02 Max | F | Dial Gauge | 0.007 | 0.013 | PASS
Plating Thickness after P.C.G. | 20 ± 4 Micron | F | Thickness Tester | 17 | 23 | PASS
Surface roughness ( Ra) | (0.01-0.1) | F | Surface RoughnessTester | 0.033 | 0.078 | PASS
Rod Dia after Post Chrome Grinding | Ø 10.960 - 10.986 | F | Digital Air Ring Gauge | 10.967 | 10.977 | PASS
Distance | 1±0.5 | M | Profile Projector | 0.06 | 1.02 | PASS
Angle | 10 ± 5° | M | Profile Projector | 9.61 | 10.345 | PASS
Chrome Hardness (M) | 800 HV @ 25 gm Load | M | Micro Hardness Tester | Report send End of Every Month |  | PASS
Free from Pin hole, Rough Surface , Chater,Blister & Plating Defect & Material Defect (100%) (M) | Not allowed | M | Visual | OK | OK | PASS
No Chatter Hexagon,Flate,rust,dent, surface,, Scratch , Abration & Bruise on Surface of Ø11.0 (100%) (M) | Not allowed | M | Visual | OK | OK | PASS
Material | SEA 1035 BAR 3401010 AS PER GP 136-5 Heat No :4516606 | S | RMTC Verify | OK |  | PASS
Corrosion Resistance (M) | 24 Hrs Rating 9 | M | SST Chamber | Report send End of Every Month |  | PASS
PACKING MODE | 100 Nos. | - | Plastic Seprration Bin | OK |  | PASS
VENDOR'S REMARKS - |  |  |  | GABRIEL REMARKS -
We hereby certify that inspection & test performed are as per
agreed Quality plan / P. O. to meet drawing requirements. |  |  |  | LOT DECISION - |  | SAMPLE SIZE (n) =
| Accepted |  |  | Accepted |  | ACCEPTED (a) =
| Accepted Under Deviation |  |  | Accepted Under Deviation
| Rejected |  |  | Rejected |  | REJECTED ( r) =
CHECKED BY |  |  |  | CHECKED BY |  | APPROVED BY
DATE |  |  |  | DATE |  | DATE
GIL REMARKS FOR REJECTION / DEVIATION. -
F/PL/QAD/06 REV 00

## 21.07.2025 1
MEGACOAT SURFACE TREATMENTS LLP
CUSTOMER NAME & ADDRESS |  |  | SAMPLE INSPECTION REPORT
M/S Gabriel India Limited
B2, MIDC Area, |  |  | LOT SIZE (N) - | 2000 | SAMPLING PLAN SSP (0.65)
Ambad, Nashik - 422010 |  |  |  |  | LOT SIZE |  | SAMPLE SIZE
VENDOR CODE - |  |  | SAMPLE SIZE (n) | 32 | 51 TO 90 |  | 3
[5 empty] | 91 TO 150 |  | 5
D/C NO. - | R2/MF/25-26/1046 |  | DATE OF REPORT - | 21.07.2025 | 151 TO 280 |  | 8
D/C DATE - | 21.07.2025 |  |  |  | 281 TO 500 |  | 13
[5 empty] | 501 TO 1,200 |  | 20
[5 empty] | 1,201 TO 3,200 |  | 32
PART NO.- | 34040435-4 |  | PART NAME - | XF 351 | 3,201 TO 10,000 |  | 50
CURRENT REV. NO - | 00/29.09.16 |  |  |  | 10,001 TO 35,000 |  | 80
[5 empty] | 35,001 TO 1,50,000 |  | 125
PARAMETER | SPECIFICATION | SC/CC | METHOD OF CHECKING | OBSERVATIONS |  | REMARK | GIL OBSERVATIONS
| AS PER GIL INSP. STD. |  |  | MIN. | MAX. | PASS / FAIL
Total Length of Piston Rod (M) | 162 ± 0.40 | M | Digital Vernier Caliper | 161.9 | 162.29 | PASS
Plating length of Piston rod (M) | 126.4 ± 0.40 | M | Digital Vernier Caliper | 126.27 | 126.6 | PASS
Dia. Of rod at Piston end without thread (100%)(F) | Ø 7.0 -0.005/ -0.027 | F | Ring Gauge | OK | OK | PASS
Thread (M) | M10 x 1.25 - 6g | M | Thread Ring Gauge | OK | OK | PASS
Total thread length-with TRG (M) | 18 +1.0 | M | Profile Projector | 18.59 | 18.71 | PASS
Piston end Hole depth (M2) | 3 -0.50 | M2 | Digital Vernier Caliper | 2.76 | 2.81 | PASS
Piston end length of Rod (M) | 17.6 ± 0.10 | M | Digital Vernier Caliper | 17.55 | 17.63 | PASS
Circularity at Piston end of rod (M) | 0.01 Max | M | Dial Gauge | 0.005 | 0.006 | PASS
Circularity of Rod (F) | 0.01 Max | F | Dial Gauge | 0.003 | 0.007 | PASS
Run out at Piston end of rod (F) | 0.05 Max | M | Dial Gauge | 0.029 | 0.033 | PASS
Piston end Hole Size (M2) | Ø3.20 +0.20 | M2 | Digital Vernier Caliper | 3.23 | 3.35 | PASS
Chamfer (M2) | 0.2 to 0.3 x30° | M2 | Profile Projector | 0.214 | 0.291 | PASS
Cylindricity of Rod (F) | 0.02 Max | F | Dial Gauge | 0.007 | 0.013 | PASS
Plating Thickness after P.C.G. | 20 ± 4 Micron | F | Thickness Tester | 17 | 23 | PASS
Surface roughness ( Ra) | (0.01-0.1) | F | Surface RoughnessTester | 0.033 | 0.078 | PASS
Rod Dia after Post Chrome Grinding | Ø 10.960 - 10.986 | F | Digital Air Ring Gauge | 10.967 | 10.977 | PASS
Distance | 1±0.5 | M | Profile Projector | 0.06 | 1.02 | PASS
Angle | 10 ± 5° | M | Profile Projector | 9.61 | 10.345 | PASS
Chrome Hardness (M) | 800 HV @ 25 gm Load | M | Micro Hardness Tester | Report send End of Every Month |  | PASS
Free from Pin hole, Rough Surface , Chater,Blister & Plating Defect & Material Defect (100%) (M) | Not allowed | M | Visual | OK | OK | PASS
No Chatter Hexagon,Flate,rust,dent, surface,, Scratch , Abration & Bruise on Surface of Ø11.0 (100%) (M) | Not allowed | M | Visual | OK | OK | PASS
Material | SEA 1035 BAR 3401010 AS PER GP 136-5 Heat No :4516606 | S | RMTC Verify | OK |  | PASS
Corrosion Resistance (M) | 24 Hrs Rating 9 | M | SST Chamber | Report send End of Every Month |  | PASS
PACKING MODE | 100 Nos. | - | Plastic Seprration Bin | OK |  | PASS
VENDOR'S REMARKS - |  |  |  | GABRIEL REMARKS -
We hereby certify that inspection & test performed are as per
agreed Quality plan / P. O. to meet drawing requirements. |  |  |  | LOT DECISION - |  | SAMPLE SIZE (n) =
| Accepted |  |  | Accepted |  | ACCEPTED (a) =
| Accepted Under Deviation |  |  | Accepted Under Deviation
| Rejected |  |  | Rejected |  | REJECTED ( r) =
CHECKED BY |  |  |  | CHECKED BY |  | APPROVED BY
DATE |  |  |  | DATE |  | DATE
GIL REMARKS FOR REJECTION / DEVIATION. -
F/PL/QAD/06 REV 00

## 21.07.2025
MEGACOAT SURFACE TREATMENTS LLP
CUSTOMER NAME & ADDRESS |  |  | SAMPLE INSPECTION REPORT
M/S Gabriel India Limited
B2, MIDC Area, |  |  | LOT SIZE (N) - | 1200 | SAMPLING PLAN SSP (0.65)
Ambad, Nashik - 422010 |  |  |  |  | LOT SIZE |  | SAMPLE SIZE
VENDOR CODE - |  |  | SAMPLE SIZE (n) | 20 | 51 TO 90 |  | 3
[5 empty] | 91 TO 150 |  | 5
D/C NO. - | R2/MF/25-26/1050 |  | DATE OF REPORT - | 21.07.2025 | 151 TO 280 |  | 8
D/C DATE - | 21.07.2025 |  |  |  | 281 TO 500 |  | 13
[5 empty] | 501 TO 1,200 |  | 20
[5 empty] | 1,201 TO 3,200 |  | 32
PART NO.- | 34040435-4 |  | PART NAME - | XF 351 | 3,201 TO 10,000 |  | 50
CURRENT REV. NO - | 00/29.09.16 |  |  |  | 10,001 TO 35,000 |  | 80
[5 empty] | 35,001 TO 1,50,000 |  | 125
PARAMETER | SPECIFICATION | SC/CC | METHOD OF CHECKING | OBSERVATIONS |  | REMARK | GIL OBSERVATIONS
| AS PER GIL INSP. STD. |  |  | MIN. | MAX. | PASS / FAIL
Total Length of Piston Rod (M) | 162 ± 0.40 | M | Digital Vernier Caliper | 161.9 | 162.29 | PASS
Plating length of Piston rod (M) | 126.4 ± 0.40 | M | Digital Vernier Caliper | 126.27 | 126.6 | PASS
Dia. Of rod at Piston end without thread (100%)(F) | Ø 7.0 -0.005/ -0.027 | F | Ring Gauge | OK | OK | PASS
Thread (M) | M10 x 1.25 - 6g | M | Thread Ring Gauge | OK | OK | PASS
Total thread length-with TRG (M) | 18 +1.0 | M | Profile Projector | 18.59 | 18.71 | PASS
Piston end Hole depth (M2) | 3 -0.50 | M2 | Digital Vernier Caliper | 2.76 | 2.81 | PASS
Piston end length of Rod (M) | 17.6 ± 0.10 | M | Digital Vernier Caliper | 17.55 | 17.63 | PASS
Circularity at Piston end of rod (M) | 0.01 Max | M | Dial Gauge | 0.005 | 0.006 | PASS
Circularity of Rod (F) | 0.01 Max | F | Dial Gauge | 0.003 | 0.007 | PASS
Run out at Piston end of rod (F) | 0.05 Max | M | Dial Gauge | 0.029 | 0.033 | PASS
Piston end Hole Size (M2) | Ø3.20 +0.20 | M2 | Digital Vernier Caliper | 3.23 | 3.35 | PASS
Chamfer (M2) | 0.2 to 0.3 x30° | M2 | Profile Projector | 0.214 | 0.291 | PASS
Cylindricity of Rod (F) | 0.02 Max | F | Dial Gauge | 0.007 | 0.013 | PASS
Plating Thickness after P.C.G. | 20 ± 4 Micron | F | Thickness Tester | 17 | 23 | PASS
Surface roughness ( Ra) | (0.01-0.1) | F | Surface RoughnessTester | 0.033 | 0.078 | PASS
Rod Dia after Post Chrome Grinding | Ø 10.960 - 10.986 | F | Digital Air Ring Gauge | 10.967 | 10.977 | PASS
Distance | 1±0.5 | M | Profile Projector | 0.06 | 1.02 | PASS
Angle | 10 ± 5° | M | Profile Projector | 9.61 | 10.345 | PASS
Chrome Hardness (M) | 800 HV @ 25 gm Load | M | Micro Hardness Tester | Report send End of Every Month |  | PASS
Free from Pin hole, Rough Surface , Chater,Blister & Plating Defect & Material Defect (100%) (M) | Not allowed | M | Visual | OK | OK | PASS
No Chatter Hexagon,Flate,rust,dent, surface,, Scratch , Abration & Bruise on Surface of Ø11.0 (100%) (M) | Not allowed | M | Visual | OK | OK | PASS
Material | SEA 1035 BAR 3401010 AS PER GP 136-5 Heat No :4516606 | S | RMTC Verify | OK |  | PASS
Corrosion Resistance (M) | 24 Hrs Rating 9 | M | SST Chamber | Report send End of Every Month |  | PASS
PACKING MODE | 100 Nos. | - | Plastic Seprration Bin | OK |  | PASS
VENDOR'S REMARKS - |  |  |  | GABRIEL REMARKS -
We hereby certify that inspection & test performed are as per
agreed Quality plan / P. O. to meet drawing requirements. |  |  |  | LOT DECISION - |  | SAMPLE SIZE (n) =
| Accepted |  |  | Accepted |  | ACCEPTED (a) =
| Accepted Under Deviation |  |  | Accepted Under Deviation
| Rejected |  |  | Rejected |  | REJECTED ( r) =
CHECKED BY |  |  |  | CHECKED BY |  | APPROVED BY
DATE |  |  |  | DATE |  | DATE
GIL REMARKS FOR REJECTION / DEVIATION. -
F/PL/QAD/06 REV 00

## 22.07.2025 1
MEGACOAT SURFACE TREATMENTS LLP
CUSTOMER NAME & ADDRESS |  |  | SAMPLE INSPECTION REPORT
M/S Gabriel India Limited
B2, MIDC Area, |  |  | LOT SIZE (N) - | 400 | SAMPLING PLAN SSP (0.65)
Ambad, Nashik - 422010 |  |  |  |  | LOT SIZE |  | SAMPLE SIZE
VENDOR CODE - |  |  | SAMPLE SIZE (n) | 13 | 51 TO 90 |  | 3
[5 empty] | 91 TO 150 |  | 5
D/C NO. - | R2/MF/25-26/1053 |  | DATE OF REPORT - | 22.07.2025 | 151 TO 280 |  | 8
D/C DATE - | 22.07.2025 |  |  |  | 281 TO 500 |  | 13
[5 empty] | 501 TO 1,200 |  | 20
[5 empty] | 1,201 TO 3,200 |  | 32
PART NO.- | 34040435-4 |  | PART NAME - | XF 351 | 3,201 TO 10,000 |  | 50
CURRENT REV. NO - | 00/29.09.16 |  |  |  | 10,001 TO 35,000 |  | 80
[5 empty] | 35,001 TO 1,50,000 |  | 125
PARAMETER | SPECIFICATION | SC/CC | METHOD OF CHECKING | OBSERVATIONS |  | REMARK | GIL OBSERVATIONS
| AS PER GIL INSP. STD. |  |  | MIN. | MAX. | PASS / FAIL
Total Length of Piston Rod (M) | 162 ± 0.40 | M | Digital Vernier Caliper | 161.91 | 162.22 | PASS
Plating length of Piston rod (M) | 126.4 ± 0.40 | M | Digital Vernier Caliper | 126.25 | 126.59 | PASS
Dia. Of rod at Piston end without thread (100%)(F) | Ø 7.0 -0.005/ -0.027 | F | Ring Gauge | OK | OK | PASS
Thread (M) | M10 x 1.25 - 6g | M | Thread Ring Gauge | OK | OK | PASS
Total thread length-with TRG (M) | 18 +1.0 | M | Profile Projector | 18.52 | 18.63 | PASS
Piston end Hole depth (M2) | 3 -0.50 | M2 | Digital Vernier Caliper | 2.75 | 2.8 | PASS
Piston end length of Rod (M) | 17.6 ± 0.10 | M | Digital Vernier Caliper | 17.53 | 17.65 | PASS
Circularity at Piston end of rod (M) | 0.01 Max | M | Dial Gauge | 0.004 | 0.006 | PASS
Circularity of Rod (F) | 0.01 Max | F | Dial Gauge | 0.003 | 0.004 | PASS
Run out at Piston end of rod (F) | 0.05 Max | M | Dial Gauge | 0.027 | 0.031 | PASS
Piston end Hole Size (M2) | Ø3.20 +0.20 | M2 | Digital Vernier Caliper | 3.29 | 3.34 | PASS
Chamfer (M2) | 0.2 to 0.3 x30° | M2 | Profile Projector | 0.214 | 0.291 | PASS
Cylindricity of Rod (F) | 0.02 Max | F | Dial Gauge | 0.007 | 0.013 | PASS
Plating Thickness after P.C.G. | 20 ± 4 Micron | F | Thickness Tester | 18 | 23 | PASS
Surface roughness ( Ra) | (0.01-0.1) | F | Surface RoughnessTester | 0.033 | 0.078 | PASS
Rod Dia after Post Chrome Grinding | Ø 10.960 - 10.986 | F | Digital Air Ring Gauge | 10.967 | 10.977 | PASS
Distance | 1±0.5 | M | Profile Projector | 0.06 | 1.02 | PASS
Angle | 10 ± 5° | M | Profile Projector | 9.61 | 10.345 | PASS
Chrome Hardness (M) | 800 HV @ 25 gm Load | M | Micro Hardness Tester | Report send End of Every Month |  | PASS
Free from Pin hole, Rough Surface , Chater,Blister & Plating Defect & Material Defect (100%) (M) | Not allowed | M | Visual | OK | OK | PASS
No Chatter Hexagon,Flate,rust,dent, surface,, Scratch , Abration & Bruise on Surface of Ø11.0 (100%) (M) | Not allowed | M | Visual | OK | OK | PASS
Material | SEA 1035 BAR 3401010 AS PER GP 136-5 Heat No :4516606 | S | RMTC Verify | OK |  | PASS
Corrosion Resistance (M) | 24 Hrs Rating 9 | M | SST Chamber | Report send End of Every Month |  | PASS
PACKING MODE | 100 Nos. | - | Plastic Seprration Bin | OK |  | PASS
VENDOR'S REMARKS - |  |  |  | GABRIEL REMARKS -
We hereby certify that inspection & test performed are as per
agreed Quality plan / P. O. to meet drawing requirements. |  |  |  | LOT DECISION - |  | SAMPLE SIZE (n) =
| Accepted |  |  | Accepted |  | ACCEPTED (a) =
| Accepted Under Deviation |  |  | Accepted Under Deviation
| Rejected |  |  | Rejected |  | REJECTED ( r) =
CHECKED BY |  |  |  | CHECKED BY |  | APPROVED BY
DATE |  |  |  | DATE |  | DATE
GIL REMARKS FOR REJECTION / DEVIATION. -
F/PL/QAD/06 REV 00

## 22.07.2025
MEGACOAT SURFACE TREATMENTS LLP
CUSTOMER NAME & ADDRESS |  |  | SAMPLE INSPECTION REPORT
M/S Gabriel India Limited
B2, MIDC Area, |  |  | LOT SIZE (N) - | 400 | SAMPLING PLAN SSP (0.65)
Ambad, Nashik - 422010 |  |  |  |  | LOT SIZE |  | SAMPLE SIZE
VENDOR CODE - |  |  | SAMPLE SIZE (n) | 13 | 51 TO 90 |  | 3
[5 empty] | 91 TO 150 |  | 5
D/C NO. - | R2/MF/25-26/1026 |  | DATE OF REPORT - | 22.07.2025 | 151 TO 280 |  | 8
D/C DATE - | 22.07.2025 |  |  |  | 281 TO 500 |  | 13
[5 empty] | 501 TO 1,200 |  | 20
[5 empty] | 1,201 TO 3,200 |  | 32
PART NO.- | 34040435-4 |  | PART NAME - | XF 351 | 3,201 TO 10,000 |  | 50
CURRENT REV. NO - | 00/29.09.16 |  |  |  | 10,001 TO 35,000 |  | 80
[5 empty] | 35,001 TO 1,50,000 |  | 125
PARAMETER | SPECIFICATION | SC/CC | METHOD OF CHECKING | OBSERVATIONS |  | REMARK | GIL OBSERVATIONS
| AS PER GIL INSP. STD. |  |  | MIN. | MAX. | PASS / FAIL
Total Length of Piston Rod (M) | 162 ± 0.40 | M | Digital Vernier Caliper | 161.91 | 162.22 | PASS
Plating length of Piston rod (M) | 126.4 ± 0.40 | M | Digital Vernier Caliper | 126.25 | 126.59 | PASS
Dia. Of rod at Piston end without thread (100%)(F) | Ø 7.0 -0.005/ -0.027 | F | Ring Gauge | OK | OK | PASS
Thread (M) | M10 x 1.25 - 6g | M | Thread Ring Gauge | OK | OK | PASS
Total thread length-with TRG (M) | 18 +1.0 | M | Profile Projector | 18.52 | 18.63 | PASS
Piston end Hole depth (M2) | 3 -0.50 | M2 | Digital Vernier Caliper | 2.75 | 2.8 | PASS
Piston end length of Rod (M) | 17.6 ± 0.10 | M | Digital Vernier Caliper | 17.53 | 17.65 | PASS
Circularity at Piston end of rod (M) | 0.01 Max | M | Dial Gauge | 0.004 | 0.006 | PASS
Circularity of Rod (F) | 0.01 Max | F | Dial Gauge | 0.003 | 0.004 | PASS
Run out at Piston end of rod (F) | 0.05 Max | M | Dial Gauge | 0.027 | 0.031 | PASS
Piston end Hole Size (M2) | Ø3.20 +0.20 | M2 | Digital Vernier Caliper | 3.29 | 3.34 | PASS
Chamfer (M2) | 0.2 to 0.3 x30° | M2 | Profile Projector | 0.214 | 0.291 | PASS
Cylindricity of Rod (F) | 0.02 Max | F | Dial Gauge | 0.007 | 0.013 | PASS
Plating Thickness after P.C.G. | 20 ± 4 Micron | F | Thickness Tester | 18 | 23 | PASS
Surface roughness ( Ra) | (0.01-0.1) | F | Surface RoughnessTester | 0.033 | 0.078 | PASS
Rod Dia after Post Chrome Grinding | Ø 10.960 - 10.986 | F | Digital Air Ring Gauge | 10.967 | 10.977 | PASS
Distance | 1±0.5 | M | Profile Projector | 0.06 | 1.02 | PASS
Angle | 10 ± 5° | M | Profile Projector | 9.61 | 10.345 | PASS
Chrome Hardness (M) | 800 HV @ 25 gm Load | M | Micro Hardness Tester | Report send End of Every Month |  | PASS
Free from Pin hole, Rough Surface , Chater,Blister & Plating Defect & Material Defect (100%) (M) | Not allowed | M | Visual | OK | OK | PASS
No Chatter Hexagon,Flate,rust,dent, surface,, Scratch , Abration & Bruise on Surface of Ø11.0 (100%) (M) | Not allowed | M | Visual | OK | OK | PASS
Material | SEA 1035 BAR 3401010 AS PER GP 136-5 Heat No :4516606 | S | RMTC Verify | OK |  | PASS
Corrosion Resistance (M) | 24 Hrs Rating 9 | M | SST Chamber | Report send End of Every Month |  | PASS
PACKING MODE | 100 Nos. | - | Plastic Seprration Bin | OK |  | PASS
VENDOR'S REMARKS - |  |  |  | GABRIEL REMARKS -
We hereby certify that inspection & test performed are as per
agreed Quality plan / P. O. to meet drawing requirements. |  |  |  | LOT DECISION - |  | SAMPLE SIZE (n) =
| Accepted |  |  | Accepted |  | ACCEPTED (a) =
| Accepted Under Deviation |  |  | Accepted Under Deviation
| Rejected |  |  | Rejected |  | REJECTED ( r) =
CHECKED BY |  |  |  | CHECKED BY |  | APPROVED BY
DATE |  |  |  | DATE |  | DATE
GIL REMARKS FOR REJECTION / DEVIATION. -
F/PL/QAD/06 REV 00

## 23.07.2025
MEGACOAT SURFACE TREATMENTS LLP
CUSTOMER NAME & ADDRESS |  |  | SAMPLE INSPECTION REPORT
M/S Gabriel India Limited
B2, MIDC Area, |  |  | LOT SIZE (N) - | 2500 | SAMPLING PLAN SSP (0.65)
Ambad, Nashik - 422010 |  |  |  |  | LOT SIZE |  | SAMPLE SIZE
VENDOR CODE - |  |  | SAMPLE SIZE (n) | 32 | 51 TO 90 |  | 3
[5 empty] | 91 TO 150 |  | 5
D/C NO. - | R2/MF/25-26/1060 |  | DATE OF REPORT - | 23.07.2025 | 151 TO 280 |  | 8
D/C DATE - | 23.07.2025 |  |  |  | 281 TO 500 |  | 13
[5 empty] | 501 TO 1,200 |  | 20
[5 empty] | 1,201 TO 3,200 |  | 32
PART NO.- | 34040435-4 |  | PART NAME - | XF 351 | 3,201 TO 10,000 |  | 50
CURRENT REV. NO - | 00/29.09.16 |  |  |  | 10,001 TO 35,000 |  | 80
[5 empty] | 35,001 TO 1,50,000 |  | 125
PARAMETER | SPECIFICATION | SC/CC | METHOD OF CHECKING | OBSERVATIONS |  | REMARK | GIL OBSERVATIONS
| AS PER GIL INSP. STD. |  |  | MIN. | MAX. | PASS / FAIL
Total Length of Piston Rod (M) | 162 ± 0.40 | M | Digital Vernier Caliper | 161.9 | 162.2 | PASS
Plating length of Piston rod (M) | 126.4 ± 0.40 | M | Digital Vernier Caliper | 126.25 | 126.57 | PASS
Dia. Of rod at Piston end without thread (100%)(F) | Ø 7.0 -0.005/ -0.027 | F | Ring Gauge | OK | OK | PASS
Thread (M) | M10 x 1.25 - 6g | M | Thread Ring Gauge | OK | OK | PASS
Total thread length-with TRG (M) | 18 +1.0 | M | Profile Projector | 18.5 | 18.63 | PASS
Piston end Hole depth (M2) | 3 -0.50 | M2 | Digital Vernier Caliper | 2.76 | 2.8 | PASS
Piston end length of Rod (M) | 17.6 ± 0.10 | M | Digital Vernier Caliper | 17.53 | 17.65 | PASS
Circularity at Piston end of rod (M) | 0.01 Max | M | Dial Gauge | 0.004 | 0.006 | PASS
Circularity of Rod (F) | 0.01 Max | F | Dial Gauge | 0.003 | 0.004 | PASS
Run out at Piston end of rod (F) | 0.05 Max | M | Dial Gauge | 0.027 | 0.032 | PASS
Piston end Hole Size (M2) | Ø3.20 +0.20 | M2 | Digital Vernier Caliper | 3.29 | 3.34 | PASS
Chamfer (M2) | 0.2 to 0.3 x30° | M2 | Profile Projector | 0.214 | 0.291 | PASS
Cylindricity of Rod (F) | 0.02 Max | F | Dial Gauge | 0.007 | 0.013 | PASS
Plating Thickness after P.C.G. | 20 ± 4 Micron | F | Thickness Tester | 18 | 23 | PASS
Surface roughness ( Ra) | (0.01-0.1) | F | Surface RoughnessTester | 0.033 | 0.078 | PASS
Rod Dia after Post Chrome Grinding | Ø 10.960 - 10.986 | F | Digital Air Ring Gauge | 10.967 | 10.975 | PASS
Distance | 1±0.5 | M | Profile Projector | 0.06 | 1.02 | PASS
Angle | 10 ± 5° | M | Profile Projector | 9.63 | 10.342 | PASS
Chrome Hardness (M) | 800 HV @ 25 gm Load | M | Micro Hardness Tester | Report send End of Every Month |  | PASS
Free from Pin hole, Rough Surface , Chater,Blister & Plating Defect & Material Defect (100%) (M) | Not allowed | M | Visual | OK | OK | PASS
No Chatter Hexagon,Flate,rust,dent, surface,, Scratch , Abration & Bruise on Surface of Ø11.0 (100%) (M) | Not allowed | M | Visual | OK | OK | PASS
Material | SEA 1035 BAR 3401010 AS PER GP 136-5 Heat No :4516606 | S | RMTC Verify | OK |  | PASS
Corrosion Resistance (M) | 24 Hrs Rating 9 | M | SST Chamber | Report send End of Every Month |  | PASS
PACKING MODE | 100 Nos. | - | Plastic Seprration Bin | OK |  | PASS
VENDOR'S REMARKS - |  |  |  | GABRIEL REMARKS -
We hereby certify that inspection & test performed are as per
agreed Quality plan / P. O. to meet drawing requirements. |  |  |  | LOT DECISION - |  | SAMPLE SIZE (n) =
| Accepted |  |  | Accepted |  | ACCEPTED (a) =
| Accepted Under Deviation |  |  | Accepted Under Deviation
| Rejected |  |  | Rejected |  | REJECTED ( r) =
CHECKED BY |  |  |  | CHECKED BY |  | APPROVED BY
DATE |  |  |  | DATE |  | DATE
GIL REMARKS FOR REJECTION / DEVIATION. -
F/PL/QAD/06 REV 00

## 24.07.2025 1
MEGACOAT SURFACE TREATMENTS LLP
CUSTOMER NAME & ADDRESS |  |  | SAMPLE INSPECTION REPORT
M/S Gabriel India Limited
B2, MIDC Area, |  |  | LOT SIZE (N) - | 2900 | SAMPLING PLAN SSP (0.65)
Ambad, Nashik - 422010 |  |  |  |  | LOT SIZE |  | SAMPLE SIZE
VENDOR CODE - |  |  | SAMPLE SIZE (n) | 32 | 51 TO 90 |  | 3
[5 empty] | 91 TO 150 |  | 5
D/C NO. - | R2/MF/25-26/1069 |  | DATE OF REPORT - | 24.07.2025 | 151 TO 280 |  | 8
D/C DATE - | 24.07.2025 |  |  |  | 281 TO 500 |  | 13
[5 empty] | 501 TO 1,200 |  | 20
[5 empty] | 1,201 TO 3,200 |  | 32
PART NO.- | 34040435-4 |  | PART NAME - | XF 351 | 3,201 TO 10,000 |  | 50
CURRENT REV. NO - | 00/29.09.16 |  |  |  | 10,001 TO 35,000 |  | 80
[5 empty] | 35,001 TO 1,50,000 |  | 125
PARAMETER | SPECIFICATION | SC/CC | METHOD OF CHECKING | OBSERVATIONS |  | REMARK | GIL OBSERVATIONS
| AS PER GIL INSP. STD. |  |  | MIN. | MAX. | PASS / FAIL
Total Length of Piston Rod (M) | 162 ± 0.40 | M | Digital Vernier Caliper | 161.95 | 162.19 | PASS
Plating length of Piston rod (M) | 126.4 ± 0.40 | M | Digital Vernier Caliper | 126.33 | 126.55 | PASS
Dia. Of rod at Piston end without thread (100%)(F) | Ø 7.0 -0.005/ -0.027 | F | Ring Gauge | OK | OK | PASS
Thread (M) | M10 x 1.25 - 6g | M | Thread Ring Gauge | OK | OK | PASS
Total thread length-with TRG (M) | 18 +1.0 | M | Profile Projector | 18.48 | 18.62 | PASS
Piston end Hole depth (M2) | 3 -0.50 | M2 | Digital Vernier Caliper | 2.76 | 2.8 | PASS
Piston end length of Rod (M) | 17.6 ± 0.10 | M | Digital Vernier Caliper | 17.54 | 17.63 | PASS
Circularity at Piston end of rod (M) | 0.01 Max | M | Dial Gauge | 0.004 | 0.006 | PASS
Circularity of Rod (F) | 0.01 Max | F | Dial Gauge | 0.003 | 0.004 | PASS
Run out at Piston end of rod (F) | 0.05 Max | M | Dial Gauge | 0.027 | 0.035 | PASS
Piston end Hole Size (M2) | Ø3.20 +0.20 | M2 | Digital Vernier Caliper | 3.29 | 3.34 | PASS
Chamfer (M2) | 0.2 to 0.3 x30° | M2 | Profile Projector | 0.214 | 0.291 | PASS
Cylindricity of Rod (F) | 0.02 Max | F | Dial Gauge | 0.007 | 0.013 | PASS
Plating Thickness after P.C.G. | 20 ± 4 Micron | F | Thickness Tester | 17 | 22 | PASS
Surface roughness ( Ra) | (0.01-0.1) | F | Surface RoughnessTester | 0.033 | 0.078 | PASS
Rod Dia after Post Chrome Grinding | Ø 10.960 - 10.986 | F | Digital Air Ring Gauge | 10.967 | 10.975 | PASS
Distance | 1±0.5 | M | Profile Projector | 0.06 | 1.02 | PASS
Angle | 10 ± 5° | M | Profile Projector | 9.63 | 10.342 | PASS
Chrome Hardness (M) | 800 HV @ 25 gm Load | M | Micro Hardness Tester | Report send End of Every Month |  | PASS
Free from Pin hole, Rough Surface , Chater,Blister & Plating Defect & Material Defect (100%) (M) | Not allowed | M | Visual | OK | OK | PASS
No Chatter Hexagon,Flate,rust,dent, surface,, Scratch , Abration & Bruise on Surface of Ø11.0 (100%) (M) | Not allowed | M | Visual | OK | OK | PASS
Material | SEA 1035 BAR 3401010 AS PER GP 136-5 Heat No :4516606 | S | RMTC Verify | OK |  | PASS
Corrosion Resistance (M) | 24 Hrs Rating 9 | M | SST Chamber | Report send End of Every Month |  | PASS
PACKING MODE | 100 Nos. | - | Plastic Seprration Bin | OK |  | PASS
VENDOR'S REMARKS - |  |  |  | GABRIEL REMARKS -
We hereby certify that inspection & test performed are as per
agreed Quality plan / P. O. to meet drawing requirements. |  |  |  | LOT DECISION - |  | SAMPLE SIZE (n) =
| Accepted |  |  | Accepted |  | ACCEPTED (a) =
| Accepted Under Deviation |  |  | Accepted Under Deviation
| Rejected |  |  | Rejected |  | REJECTED ( r) =
CHECKED BY |  |  |  | CHECKED BY |  | APPROVED BY
DATE |  |  |  | DATE |  | DATE
GIL REMARKS FOR REJECTION / DEVIATION. -
F/PL/QAD/06 REV 00

## 24.07.2025
MEGACOAT SURFACE TREATMENTS LLP
CUSTOMER NAME & ADDRESS |  |  | SAMPLE INSPECTION REPORT
M/S Gabriel India Limited
B2, MIDC Area, |  |  | LOT SIZE (N) - | 1100 | SAMPLING PLAN SSP (0.65)
Ambad, Nashik - 422010 |  |  |  |  | LOT SIZE |  | SAMPLE SIZE
VENDOR CODE - |  |  | SAMPLE SIZE (n) | 20 | 51 TO 90 |  | 3
[5 empty] | 91 TO 150 |  | 5
D/C NO. - | R2/MF/25-26/1071 |  | DATE OF REPORT - | 24.07.2025 | 151 TO 280 |  | 8
D/C DATE - | 24.07.2025 |  |  |  | 281 TO 500 |  | 13
[5 empty] | 501 TO 1,200 |  | 20
[5 empty] | 1,201 TO 3,200 |  | 32
PART NO.- | 34040435-4 |  | PART NAME - | XF 351 | 3,201 TO 10,000 |  | 50
CURRENT REV. NO - | 00/29.09.16 |  |  |  | 10,001 TO 35,000 |  | 80
[5 empty] | 35,001 TO 1,50,000 |  | 125
PARAMETER | SPECIFICATION | SC/CC | METHOD OF CHECKING | OBSERVATIONS |  | REMARK | GIL OBSERVATIONS
| AS PER GIL INSP. STD. |  |  | MIN. | MAX. | PASS / FAIL
Total Length of Piston Rod (M) | 162 ± 0.40 | M | Digital Vernier Caliper | 161.95 | 162.19 | PASS
Plating length of Piston rod (M) | 126.4 ± 0.40 | M | Digital Vernier Caliper | 126.33 | 126.55 | PASS
Dia. Of rod at Piston end without thread (100%)(F) | Ø 7.0 -0.005/ -0.027 | F | Ring Gauge | OK | OK | PASS
Thread (M) | M10 x 1.25 - 6g | M | Thread Ring Gauge | OK | OK | PASS
Total thread length-with TRG (M) | 18 +1.0 | M | Profile Projector | 18.48 | 18.62 | PASS
Piston end Hole depth (M2) | 3 -0.50 | M2 | Digital Vernier Caliper | 2.76 | 2.8 | PASS
Piston end length of Rod (M) | 17.6 ± 0.10 | M | Digital Vernier Caliper | 17.54 | 17.63 | PASS
Circularity at Piston end of rod (M) | 0.01 Max | M | Dial Gauge | 0.004 | 0.006 | PASS
Circularity of Rod (F) | 0.01 Max | F | Dial Gauge | 0.003 | 0.004 | PASS
Run out at Piston end of rod (F) | 0.05 Max | M | Dial Gauge | 0.027 | 0.035 | PASS
Piston end Hole Size (M2) | Ø3.20 +0.20 | M2 | Digital Vernier Caliper | 3.29 | 3.34 | PASS
Chamfer (M2) | 0.2 to 0.3 x30° | M2 | Profile Projector | 0.214 | 0.291 | PASS
Cylindricity of Rod (F) | 0.02 Max | F | Dial Gauge | 0.007 | 0.013 | PASS
Plating Thickness after P.C.G. | 20 ± 4 Micron | F | Thickness Tester | 17 | 22 | PASS
Surface roughness ( Ra) | (0.01-0.1) | F | Surface RoughnessTester | 0.033 | 0.078 | PASS
Rod Dia after Post Chrome Grinding | Ø 10.960 - 10.986 | F | Digital Air Ring Gauge | 10.967 | 10.975 | PASS
Distance | 1±0.5 | M | Profile Projector | 0.06 | 1.02 | PASS
Angle | 10 ± 5° | M | Profile Projector | 9.63 | 10.342 | PASS
Chrome Hardness (M) | 800 HV @ 25 gm Load | M | Micro Hardness Tester | Report send End of Every Month |  | PASS
Free from Pin hole, Rough Surface , Chater,Blister & Plating Defect & Material Defect (100%) (M) | Not allowed | M | Visual | OK | OK | PASS
No Chatter Hexagon,Flate,rust,dent, surface,, Scratch , Abration & Bruise on Surface of Ø11.0 (100%) (M) | Not allowed | M | Visual | OK | OK | PASS
Material | SEA 1035 BAR 3401010 AS PER GP 136-5 Heat No :4516606 | S | RMTC Verify | OK |  | PASS
Corrosion Resistance (M) | 24 Hrs Rating 9 | M | SST Chamber | Report send End of Every Month |  | PASS
PACKING MODE | 100 Nos. | - | Plastic Seprration Bin | OK |  | PASS
VENDOR'S REMARKS - |  |  |  | GABRIEL REMARKS -
We hereby certify that inspection & test performed are as per
agreed Quality plan / P. O. to meet drawing requirements. |  |  |  | LOT DECISION - |  | SAMPLE SIZE (n) =
| Accepted |  |  | Accepted |  | ACCEPTED (a) =
| Accepted Under Deviation |  |  | Accepted Under Deviation
| Rejected |  |  | Rejected |  | REJECTED ( r) =
CHECKED BY |  |  |  | CHECKED BY |  | APPROVED BY
DATE |  |  |  | DATE |  | DATE
GIL REMARKS FOR REJECTION / DEVIATION. -
F/PL/QAD/06 REV 00

## 25.07.2025.
MEGACOAT SURFACE TREATMENTS LLP
CUSTOMER NAME & ADDRESS |  |  | SAMPLE INSPECTION REPORT
M/S Gabriel India Limited
B2, MIDC Area, |  |  | LOT SIZE (N) - | 100 | SAMPLING PLAN SSP (0.65)
Ambad, Nashik - 422010 |  |  |  |  | LOT SIZE |  | SAMPLE SIZE
VENDOR CODE - |  |  | SAMPLE SIZE (n) | 5 | 51 TO 90 |  | 3
[5 empty] | 91 TO 150 |  | 5
D/C NO. - | R2/MF/25-26/1076 |  | DATE OF REPORT - | 25.07.2025 | 151 TO 280 |  | 8
D/C DATE - | 25.07.2025 |  |  |  | 281 TO 500 |  | 13
[5 empty] | 501 TO 1,200 |  | 20
[5 empty] | 1,201 TO 3,200 |  | 32
PART NO.- | 34040435-4 |  | PART NAME - | XF 351 | 3,201 TO 10,000 |  | 50
CURRENT REV. NO - | 00/29.09.16 |  |  |  | 10,001 TO 35,000 |  | 80
[5 empty] | 35,001 TO 1,50,000 |  | 125
PARAMETER | SPECIFICATION | SC/CC | METHOD OF CHECKING | OBSERVATIONS |  | REMARK | GIL OBSERVATIONS
| AS PER GIL INSP. STD. |  |  | MIN. | MAX. | PASS / FAIL
Total Length of Piston Rod (M) | 162 ± 0.40 | M | Digital Vernier Caliper | 161.93 | 162.17 | PASS
Plating length of Piston rod (M) | 126.4 ± 0.40 | M | Digital Vernier Caliper | 126.35 | 126.54 | PASS
Dia. Of rod at Piston end without thread (100%)(F) | Ø 7.0 -0.005/ -0.027 | F | Ring Gauge | OK | OK | PASS
Thread (M) | M10 x 1.25 - 6g | M | Thread Ring Gauge | OK | OK | PASS
Total thread length-with TRG (M) | 18 +1.0 | M | Profile Projector | 18.48 | 18.62 | PASS
Piston end Hole depth (M2) | 3 -0.50 | M2 | Digital Vernier Caliper | 2.76 | 2.8 | PASS
Piston end length of Rod (M) | 17.6 ± 0.10 | M | Digital Vernier Caliper | 17.55 | 17.65 | PASS
Circularity at Piston end of rod (M) | 0.01 Max | M | Dial Gauge | 0.004 | 0.006 | PASS
Circularity of Rod (F) | 0.01 Max | F | Dial Gauge | 0.003 | 0.004 | PASS
Run out at Piston end of rod (F) | 0.05 Max | M | Dial Gauge | 0.027 | 0.03 | PASS
Piston end Hole Size (M2) | Ø3.20 +0.20 | M2 | Digital Vernier Caliper | 3.28 | 3.34 | PASS
Chamfer (M2) | 0.2 to 0.3 x30° | M2 | Profile Projector | 0.214 | 0.291 | PASS
Cylindricity of Rod (F) | 0.02 Max | F | Dial Gauge | 0.007 | 0.013 | PASS
Plating Thickness after P.C.G. | 20 ± 4 Micron | F | Thickness Tester | 17 | 23 | PASS
Surface roughness ( Ra) | (0.01-0.1) | F | Surface RoughnessTester | 0.033 | 0.078 | PASS
Rod Dia after Post Chrome Grinding | Ø 10.960 - 10.986 | F | Digital Air Ring Gauge | 10.967 | 10.975 | PASS
Distance | 1±0.5 | M | Profile Projector | 0.06 | 1.02 | PASS
Angle | 10 ± 5° | M | Profile Projector | 9.63 | 10.342 | PASS
Chrome Hardness (M) | 800 HV @ 25 gm Load | M | Micro Hardness Tester | Report send End of Every Month |  | PASS
Free from Pin hole, Rough Surface , Chater,Blister & Plating Defect & Material Defect (100%) (M) | Not allowed | M | Visual | OK | OK | PASS
No Chatter Hexagon,Flate,rust,dent, surface,, Scratch , Abration & Bruise on Surface of Ø11.0 (100%) (M) | Not allowed | M | Visual | OK | OK | PASS
Material | SEA 1035 BAR 3401010 AS PER GP 136-5 Heat No :4516606 | S | RMTC Verify | OK |  | PASS
Corrosion Resistance (M) | 24 Hrs Rating 9 | M | SST Chamber | Report send End of Every Month |  | PASS
PACKING MODE | 100 Nos. | - | Plastic Seprration Bin | OK |  | PASS
VENDOR'S REMARKS - |  |  |  | GABRIEL REMARKS -
We hereby certify that inspection & test performed are as per
agreed Quality plan / P. O. to meet drawing requirements. |  |  |  | LOT DECISION - |  | SAMPLE SIZE (n) =
| Accepted |  |  | Accepted |  | ACCEPTED (a) =
| Accepted Under Deviation |  |  | Accepted Under Deviation
| Rejected |  |  | Rejected |  | REJECTED ( r) =
CHECKED BY |  |  |  | CHECKED BY |  | APPROVED BY
DATE |  |  |  | DATE |  | DATE
GIL REMARKS FOR REJECTION / DEVIATION. -
F/PL/QAD/06 REV 00

## 25.07.2025
MEGACOAT SURFACE TREATMENTS LLP
CUSTOMER NAME & ADDRESS |  |  | SAMPLE INSPECTION REPORT
M/S Gabriel India Limited
B2, MIDC Area, |  |  | LOT SIZE (N) - | 100 | SAMPLING PLAN SSP (0.65)
Ambad, Nashik - 422010 |  |  |  |  | LOT SIZE |  | SAMPLE SIZE
VENDOR CODE - |  |  | SAMPLE SIZE (n) | 5 | 51 TO 90 |  | 3
[5 empty] | 91 TO 150 |  | 5
D/C NO. - | R2/MF/25-26/1080 |  | DATE OF REPORT - | 25.07.2025 | 151 TO 280 |  | 8
D/C DATE - | 25.07.2025 |  |  |  | 281 TO 500 |  | 13
[5 empty] | 501 TO 1,200 |  | 20
[5 empty] | 1,201 TO 3,200 |  | 32
PART NO.- | 34040435-4 |  | PART NAME - | XF 351 | 3,201 TO 10,000 |  | 50
CURRENT REV. NO - | 00/29.09.16 |  |  |  | 10,001 TO 35,000 |  | 80
[5 empty] | 35,001 TO 1,50,000 |  | 125
PARAMETER | SPECIFICATION | SC/CC | METHOD OF CHECKING | OBSERVATIONS |  | REMARK | GIL OBSERVATIONS
| AS PER GIL INSP. STD. |  |  | MIN. | MAX. | PASS / FAIL
Total Length of Piston Rod (M) | 162 ± 0.40 | M | Digital Vernier Caliper | 161.93 | 162.17 | PASS
Plating length of Piston rod (M) | 126.4 ± 0.40 | M | Digital Vernier Caliper | 126.35 | 126.54 | PASS
Dia. Of rod at Piston end without thread (100%)(F) | Ø 7.0 -0.005/ -0.027 | F | Ring Gauge | OK | OK | PASS
Thread (M) | M10 x 1.25 - 6g | M | Thread Ring Gauge | OK | OK | PASS
Total thread length-with TRG (M) | 18 +1.0 | M | Profile Projector | 18.48 | 18.62 | PASS
Piston end Hole depth (M2) | 3 -0.50 | M2 | Digital Vernier Caliper | 2.76 | 2.8 | PASS
Piston end length of Rod (M) | 17.6 ± 0.10 | M | Digital Vernier Caliper | 17.55 | 17.65 | PASS
Circularity at Piston end of rod (M) | 0.01 Max | M | Dial Gauge | 0.004 | 0.006 | PASS
Circularity of Rod (F) | 0.01 Max | F | Dial Gauge | 0.003 | 0.004 | PASS
Run out at Piston end of rod (F) | 0.05 Max | M | Dial Gauge | 0.027 | 0.03 | PASS
Piston end Hole Size (M2) | Ø3.20 +0.20 | M2 | Digital Vernier Caliper | 3.28 | 3.34 | PASS
Chamfer (M2) | 0.2 to 0.3 x30° | M2 | Profile Projector | 0.214 | 0.291 | PASS
Cylindricity of Rod (F) | 0.02 Max | F | Dial Gauge | 0.007 | 0.013 | PASS
Plating Thickness after P.C.G. | 20 ± 4 Micron | F | Thickness Tester | 17 | 23 | PASS
Surface roughness ( Ra) | (0.01-0.1) | F | Surface RoughnessTester | 0.033 | 0.078 | PASS
Rod Dia after Post Chrome Grinding | Ø 10.960 - 10.986 | F | Digital Air Ring Gauge | 10.967 | 10.975 | PASS
Distance | 1±0.5 | M | Profile Projector | 0.06 | 1.02 | PASS
Angle | 10 ± 5° | M | Profile Projector | 9.63 | 10.342 | PASS
Chrome Hardness (M) | 800 HV @ 25 gm Load | M | Micro Hardness Tester | Report send End of Every Month |  | PASS
Free from Pin hole, Rough Surface , Chater,Blister & Plating Defect & Material Defect (100%) (M) | Not allowed | M | Visual | OK | OK | PASS
No Chatter Hexagon,Flate,rust,dent, surface,, Scratch , Abration & Bruise on Surface of Ø11.0 (100%) (M) | Not allowed | M | Visual | OK | OK | PASS
Material | SEA 1035 BAR 3401010 AS PER GP 136-5 Heat No :4516606 | S | RMTC Verify | OK |  | PASS
Corrosion Resistance (M) | 24 Hrs Rating 9 | M | SST Chamber | Report send End of Every Month |  | PASS
PACKING MODE | 100 Nos. | - | Plastic Seprration Bin | OK |  | PASS
VENDOR'S REMARKS - |  |  |  | GABRIEL REMARKS -
We hereby certify that inspection & test performed are as per
agreed Quality plan / P. O. to meet drawing requirements. |  |  |  | LOT DECISION - |  | SAMPLE SIZE (n) =
| Accepted |  |  | Accepted |  | ACCEPTED (a) =
| Accepted Under Deviation |  |  | Accepted Under Deviation
| Rejected |  |  | Rejected |  | REJECTED ( r) =
CHECKED BY |  |  |  | CHECKED BY |  | APPROVED BY
DATE |  |  |  | DATE |  | DATE
GIL REMARKS FOR REJECTION / DEVIATION. -
F/PL/QAD/06 REV 00

## 26.07.2025
MEGACOAT SURFACE TREATMENTS LLP
CUSTOMER NAME & ADDRESS |  |  | SAMPLE INSPECTION REPORT
M/S Gabriel India Limited
B2, MIDC Area, |  |  | LOT SIZE (N) - | 2400 | SAMPLING PLAN SSP (0.65)
Ambad, Nashik - 422010 |  |  |  |  | LOT SIZE |  | SAMPLE SIZE
VENDOR CODE - |  |  | SAMPLE SIZE (n) | 32 | 51 TO 90 |  | 3
[5 empty] | 91 TO 150 |  | 5
D/C NO. - | R2/MF/25-26/1082 |  | DATE OF REPORT - | 26.07.2025 | 151 TO 280 |  | 8
D/C DATE - | 26.07.2025 |  |  |  | 281 TO 500 |  | 13
[5 empty] | 501 TO 1,200 |  | 20
[5 empty] | 1,201 TO 3,200 |  | 32
PART NO.- | 34040435-4 |  | PART NAME - | XF 351 | 3,201 TO 10,000 |  | 50
CURRENT REV. NO - | 00/29.09.16 |  |  |  | 10,001 TO 35,000 |  | 80
[5 empty] | 35,001 TO 1,50,000 |  | 125
PARAMETER | SPECIFICATION | SC/CC | METHOD OF CHECKING | OBSERVATIONS |  | REMARK | GIL OBSERVATIONS
| AS PER GIL INSP. STD. |  |  | MIN. | MAX. | PASS / FAIL
Total Length of Piston Rod (M) | 162 ± 0.40 | M | Digital Vernier Caliper | 161.93 | 162.17 | PASS
Plating length of Piston rod (M) | 126.4 ± 0.40 | M | Digital Vernier Caliper | 126.35 | 126.54 | PASS
Dia. Of rod at Piston end without thread (100%)(F) | Ø 7.0 -0.005/ -0.027 | F | Ring Gauge | OK | OK | PASS
Thread (M) | M10 x 1.25 - 6g | M | Thread Ring Gauge | OK | OK | PASS
Total thread length-with TRG (M) | 18 +1.0 | M | Profile Projector | 18.48 | 18.62 | PASS
Piston end Hole depth (M2) | 3 -0.50 | M2 | Digital Vernier Caliper | 2.76 | 2.8 | PASS
Piston end length of Rod (M) | 17.6 ± 0.10 | M | Digital Vernier Caliper | 17.55 | 17.65 | PASS
Circularity at Piston end of rod (M) | 0.01 Max | M | Dial Gauge | 0.004 | 0.006 | PASS
Circularity of Rod (F) | 0.01 Max | F | Dial Gauge | 0.003 | 0.004 | PASS
Run out at Piston end of rod (F) | 0.05 Max | M | Dial Gauge | 0.027 | 0.03 | PASS
Piston end Hole Size (M2) | Ø3.20 +0.20 | M2 | Digital Vernier Caliper | 3.28 | 3.34 | PASS
Chamfer (M2) | 0.2 to 0.3 x30° | M2 | Profile Projector | 0.214 | 0.291 | PASS
Cylindricity of Rod (F) | 0.02 Max | F | Dial Gauge | 0.007 | 0.013 | PASS
Plating Thickness after P.C.G. | 20 ± 4 Micron | F | Thickness Tester | 17 | 23 | PASS
Surface roughness ( Ra) | (0.01-0.1) | F | Surface RoughnessTester | 0.033 | 0.078 | PASS
Rod Dia after Post Chrome Grinding | Ø 10.960 - 10.986 | F | Digital Air Ring Gauge | 10.967 | 10.975 | PASS
Distance | 1±0.5 | M | Profile Projector | 0.06 | 1.02 | PASS
Angle | 10 ± 5° | M | Profile Projector | 9.63 | 10.342 | PASS
Chrome Hardness (M) | 800 HV @ 25 gm Load | M | Micro Hardness Tester | Report send End of Every Month |  | PASS
Free from Pin hole, Rough Surface , Chater,Blister & Plating Defect & Material Defect (100%) (M) | Not allowed | M | Visual | OK | OK | PASS
No Chatter Hexagon,Flate,rust,dent, surface,, Scratch , Abration & Bruise on Surface of Ø11.0 (100%) (M) | Not allowed | M | Visual | OK | OK | PASS
Material | SEA 1035 BAR 3401010 AS PER GP 136-5 Heat No :4516606 | S | RMTC Verify | OK |  | PASS
Corrosion Resistance (M) | 24 Hrs Rating 9 | M | SST Chamber | Report send End of Every Month |  | PASS
PACKING MODE | 100 Nos. | - | Plastic Seprration Bin | OK |  | PASS
VENDOR'S REMARKS - |  |  |  | GABRIEL REMARKS -
We hereby certify that inspection & test performed are as per
agreed Quality plan / P. O. to meet drawing requirements. |  |  |  | LOT DECISION - |  | SAMPLE SIZE (n) =
| Accepted |  |  | Accepted |  | ACCEPTED (a) =
| Accepted Under Deviation |  |  | Accepted Under Deviation
| Rejected |  |  | Rejected |  | REJECTED ( r) =
CHECKED BY |  |  |  | CHECKED BY |  | APPROVED BY
DATE |  |  |  | DATE |  | DATE
GIL REMARKS FOR REJECTION / DEVIATION. -
F/PL/QAD/06 REV 00

## 27.07.2025
MEGACOAT SURFACE TREATMENTS LLP
CUSTOMER NAME & ADDRESS |  |  | SAMPLE INSPECTION REPORT
M/S Gabriel India Limited
B2, MIDC Area, |  |  | LOT SIZE (N) - | 3300 | SAMPLING PLAN SSP (0.65)
Ambad, Nashik - 422010 |  |  |  |  | LOT SIZE |  | SAMPLE SIZE
VENDOR CODE - |  |  | SAMPLE SIZE (n) | 50 | 51 TO 90 |  | 3
[5 empty] | 91 TO 150 |  | 5
D/C NO. - | R2/MF/25-26/1084 |  | DATE OF REPORT - | 27.07.2025 | 151 TO 280 |  | 8
D/C DATE - | 27.07.2025 |  |  |  | 281 TO 500 |  | 13
[5 empty] | 501 TO 1,200 |  | 20
[5 empty] | 1,201 TO 3,200 |  | 32
PART NO.- | 34040435-4 |  | PART NAME - | XF 351 | 3,201 TO 10,000 |  | 50
CURRENT REV. NO - | 00/29.09.16 |  |  |  | 10,001 TO 35,000 |  | 80
[5 empty] | 35,001 TO 1,50,000 |  | 125
PARAMETER | SPECIFICATION | SC/CC | METHOD OF CHECKING | OBSERVATIONS |  | REMARK | GIL OBSERVATIONS
| AS PER GIL INSP. STD. |  |  | MIN. | MAX. | PASS / FAIL
Total Length of Piston Rod (M) | 162 ± 0.40 | M | Digital Vernier Caliper | 161.96 | 162.17 | PASS
Plating length of Piston rod (M) | 126.4 ± 0.40 | M | Digital Vernier Caliper | 126.35 | 126.55 | PASS
Dia. Of rod at Piston end without thread (100%)(F) | Ø 7.0 -0.005/ -0.027 | F | Ring Gauge | OK | OK | PASS
Thread (M) | M10 x 1.25 - 6g | M | Thread Ring Gauge | OK | OK | PASS
Total thread length-with TRG (M) | 18 +1.0 | M | Profile Projector | 18.49 | 18.61 | PASS
Piston end Hole depth (M2) | 3 -0.50 | M2 | Digital Vernier Caliper | 2.76 | 2.8 | PASS
Piston end length of Rod (M) | 17.6 ± 0.10 | M | Digital Vernier Caliper | 17.55 | 17.63 | PASS
Circularity at Piston end of rod (M) | 0.01 Max | M | Dial Gauge | 0.004 | 0.006 | PASS
Circularity of Rod (F) | 0.01 Max | F | Dial Gauge | 0.002 | 0.004 | PASS
Run out at Piston end of rod (F) | 0.05 Max | M | Dial Gauge | 0.029 | 0.031 | PASS
Piston end Hole Size (M2) | Ø3.20 +0.20 | M2 | Digital Vernier Caliper | 3.29 | 3.36 | PASS
Chamfer (M2) | 0.2 to 0.3 x30° | M2 | Profile Projector | 0.214 | 0.291 | PASS
Cylindricity of Rod (F) | 0.02 Max | F | Dial Gauge | 0.007 | 0.013 | PASS
Plating Thickness after P.C.G. | 20 ± 4 Micron | F | Thickness Tester | 19 | 21 | PASS
Surface roughness ( Ra) | (0.01-0.1) | F | Surface RoughnessTester | 0.033 | 0.078 | PASS
Rod Dia after Post Chrome Grinding | Ø 10.960 - 10.986 | F | Digital Air Ring Gauge | 10.965 | 10.976 | PASS
Distance | 1±0.5 | M | Profile Projector | 0.06 | 1.02 | PASS
Angle | 10 ± 5° | M | Profile Projector | 9.633 | 10.342 | PASS
Chrome Hardness (M) | 800 HV @ 25 gm Load | M | Micro Hardness Tester | Report send End of Every Month |  | PASS
Free from Pin hole, Rough Surface , Chater,Blister & Plating Defect & Material Defect (100%) (M) | Not allowed | M | Visual | OK | OK | PASS
No Chatter Hexagon,Flate,rust,dent, surface,, Scratch , Abration & Bruise on Surface of Ø11.0 (100%) (M) | Not allowed | M | Visual | OK | OK | PASS
Material | SEA 1035 BAR 3401010 AS PER GP 136-5 Heat No :4516606 | S | RMTC Verify | OK |  | PASS
Corrosion Resistance (M) | 24 Hrs Rating 9 | M | SST Chamber | Report send End of Every Month |  | PASS
PACKING MODE | 100 Nos. | - | Plastic Seprration Bin | OK |  | PASS
VENDOR'S REMARKS - |  |  |  | GABRIEL REMARKS -
We hereby certify that inspection & test performed are as per
agreed Quality plan / P. O. to meet drawing requirements. |  |  |  | LOT DECISION - |  | SAMPLE SIZE (n) =
| Accepted |  |  | Accepted |  | ACCEPTED (a) =
| Accepted Under Deviation |  |  | Accepted Under Deviation
| Rejected |  |  | Rejected |  | REJECTED ( r) =
CHECKED BY |  |  |  | CHECKED BY |  | APPROVED BY
DATE |  |  |  | DATE |  | DATE
GIL REMARKS FOR REJECTION / DEVIATION. -
F/PL/QAD/06 REV 00

## 08.08.2025
MEGACOAT SURFACE TREATMENTS LLP
CUSTOMER NAME & ADDRESS |  |  | SAMPLE INSPECTION REPORT
M/S Gabriel India Limited
B2, MIDC Area, |  |  | LOT SIZE (N) - | 1000 | SAMPLING PLAN SSP (0.65)
Ambad, Nashik - 422010 |  |  |  |  | LOT SIZE |  | SAMPLE SIZE
VENDOR CODE - |  |  | SAMPLE SIZE (n) | 20 | 51 TO 90 |  | 3
[5 empty] | 91 TO 150 |  | 5
D/C NO. - | R2/MF/25-26/1194 |  | DATE OF REPORT - | 08.08.2025 | 151 TO 280 |  | 8
D/C DATE - | 08.08.2025 |  |  |  | 281 TO 500 |  | 13
[5 empty] | 501 TO 1,200 |  | 20
[5 empty] | 1,201 TO 3,200 |  | 32
PART NO.- | 34040435-4 |  | PART NAME - | XF 351 | 3,201 TO 10,000 |  | 50
CURRENT REV. NO - | 00/29.09.16 |  |  |  | 10,001 TO 35,000 |  | 80
[5 empty] | 35,001 TO 1,50,000 |  | 125
PARAMETER | SPECIFICATION | SC/CC | METHOD OF CHECKING | OBSERVATIONS |  | REMARK | GIL OBSERVATIONS
| AS PER GIL INSP. STD. |  |  | MIN. | MAX. | PASS / FAIL
Total Length of Piston Rod (M) | 162 ± 0.40 | M | Digital Vernier Caliper | 161.95 | 162.15 | PASS
Plating length of Piston rod (M) | 126.4 ± 0.40 | M | Digital Vernier Caliper | 126.3 | 126.7 | PASS
Dia. Of rod at Piston end without thread (100%)(F) | Ø 7.0 -0.005/ -0.027 | F | Ring Gauge | OK | OK | PASS
Thread (M) | M10 x 1.25 - 6g | M | Thread Ring Gauge | OK | OK | PASS
Total thread length-with TRG (M) | 18 +1.0 | M | Profile Projector | 18.43 | 18.65 | PASS
Piston end Hole depth (M2) | 3 -0.50 | M2 | Digital Vernier Caliper | 2.73 | 2.81 | PASS
Piston end length of Rod (M) | 17.6 ± 0.10 | M | Digital Vernier Caliper | 17.52 | 17.61 | PASS
Circularity at Piston end of rod (M) | 0.01 Max | M | Dial Gauge | 0.005 | 0.007 | PASS
Circularity of Rod (F) | 0.01 Max | F | Dial Gauge | 0.003 | 0.005 | PASS
Run out at Piston end of rod (F) | 0.05 Max | M | Dial Gauge | 0.02 | 0.038 | PASS
Piston end Hole Size (M2) | Ø3.20 +0.20 | M2 | Digital Vernier Caliper | 3.23 | 3.34 | PASS
Chamfer (M2) | 0.2 to 0.3 x30° | M2 | Profile Projector | 0.215 | 0.29 | PASS
Cylindricity of Rod (F) | 0.02 Max | F | Dial Gauge | 0.009 | 0.014 | PASS
Plating Thickness after P.C.G. | 20 ± 4 Micron | F | Thickness Tester | 18 | 23 | PASS
Surface roughness ( Ra) | (0.01-0.1) | F | Surface RoughnessTester | 0.035 | 0.079 | PASS
Rod Dia after Post Chrome Grinding | Ø 10.960 - 10.986 | F | Digital Air Ring Gauge | 10.965 | 10.976 | PASS
Distance | 1±0.5 | M | Profile Projector | 0.07 | 1.03 | PASS
Angle | 10 ± 5° | M | Profile Projector | 9.632 | 10.34 | PASS
Chrome Hardness (M) | 800 HV @ 25 gm Load | M | Micro Hardness Tester | Report send End of Every Month |  | PASS
Free from Pin hole, Rough Surface , Chater,Blister & Plating Defect & Material Defect (100%) (M) | Not allowed | M | Visual | OK | OK | PASS
No Chatter Hexagon,Flate,rust,dent, surface,, Scratch , Abration & Bruise on Surface of Ø11.0 (100%) (M) | Not allowed | M | Visual | OK | OK | PASS
Material | SEA 1035 BAR 3401010 AS PER GP 136-5 Heat No :4516606 | S | RMTC Verify | OK |  | PASS
Corrosion Resistance (M) | 24 Hrs Rating 9 | M | SST Chamber | Report send End of Every Month |  | PASS
PACKING MODE | 100 Nos. | - | Plastic Seprration Bin | OK |  | PASS
VENDOR'S REMARKS - |  |  |  | GABRIEL REMARKS -
We hereby certify that inspection & test performed are as per
agreed Quality plan / P. O. to meet drawing requirements. |  |  |  | LOT DECISION - |  | SAMPLE SIZE (n) =
| Accepted |  |  | Accepted |  | ACCEPTED (a) =
| Accepted Under Deviation |  |  | Accepted Under Deviation
| Rejected |  |  | Rejected |  | REJECTED ( r) =
CHECKED BY |  |  |  | CHECKED BY |  | APPROVED BY
DATE |  |  |  | DATE |  | DATE
GIL REMARKS FOR REJECTION / DEVIATION. -
F/PL/QAD/06 REV 00

## 07.08.2025
MEGACOAT SURFACE TREATMENTS LLP
CUSTOMER NAME & ADDRESS |  |  | SAMPLE INSPECTION REPORT
M/S Gabriel India Limited
B2, MIDC Area, |  |  | LOT SIZE (N) - | 3100 | SAMPLING PLAN SSP (0.65)
Ambad, Nashik - 422010 |  |  |  |  | LOT SIZE |  | SAMPLE SIZE
VENDOR CODE - |  |  | SAMPLE SIZE (n) | 32 | 51 TO 90 |  | 3
[5 empty] | 91 TO 150 |  | 5
D/C NO. - | R2/MF/25-26/1175 |  | DATE OF REPORT - | 07.08.2025 | 151 TO 280 |  | 8
D/C DATE - | 07.08.2025 |  |  |  | 281 TO 500 |  | 13
[5 empty] | 501 TO 1,200 |  | 20
[5 empty] | 1,201 TO 3,200 |  | 32
PART NO.- | 34040435-4 |  | PART NAME - | XF 351 | 3,201 TO 10,000 |  | 50
CURRENT REV. NO - | 00/29.09.16 |  |  |  | 10,001 TO 35,000 |  | 80
[5 empty] | 35,001 TO 1,50,000 |  | 125
PARAMETER | SPECIFICATION | SC/CC | METHOD OF CHECKING | OBSERVATIONS |  | REMARK | GIL OBSERVATIONS
| AS PER GIL INSP. STD. |  |  | MIN. | MAX. | PASS / FAIL
Total Length of Piston Rod (M) | 162 ± 0.40 | M | Digital Vernier Caliper | 161.92 | 162.24 | PASS
Plating length of Piston rod (M) | 126.4 ± 0.40 | M | Digital Vernier Caliper | 126.36 | 126.71 | PASS
Dia. Of rod at Piston end without thread (100%)(F) | Ø 7.0 -0.005/ -0.027 | F | Ring Gauge | OK | OK | PASS
Thread (M) | M10 x 1.25 - 6g | M | Thread Ring Gauge | OK | OK | PASS
Total thread length-with TRG (M) | 18 +1.0 | M | Profile Projector | 18.26 | 18.67 | PASS
Piston end Hole depth (M2) | 3 -0.50 | M2 | Digital Vernier Caliper | 2.63 | 2.87 | PASS
Piston end length of Rod (M) | 17.6 ± 0.10 | M | Digital Vernier Caliper | 17.57 | 17.61 | PASS
Circularity at Piston end of rod (M) | 0.01 Max | M | Dial Gauge | 0.002 | 0.006 | PASS
Circularity of Rod (F) | 0.01 Max | F | Dial Gauge | 0.004 | 0.007 | PASS
Run out at Piston end of rod (F) | 0.05 Max | M | Dial Gauge | 0.029 | 0.038 | PASS
Piston end Hole Size (M2) | Ø3.20 +0.20 | M2 | Digital Vernier Caliper | 3.26 | 3.33 | PASS
Chamfer (M2) | 0.2 to 0.3 x30° | M2 | Profile Projector | 0.234 | 0.26 | PASS
Cylindricity of Rod (F) | 0.02 Max | F | Dial Gauge | 0.012 | 0.016 | PASS
Plating Thickness after P.C.G. | 20 ± 4 Micron | F | Thickness Tester | 19 | 22 | PASS
Surface roughness ( Ra) | (0.01-0.1) | F | Surface RoughnessTester | 0.037 | 0.086 | PASS
Rod Dia after Post Chrome Grinding | Ø 10.960 - 10.986 | F | Digital Air Ring Gauge | 10.964 | 10.981 | PASS
Distance | 1±0.5 | M | Profile Projector | 1.02 | 1.1 | PASS
Angle | 10 ± 5° | M | Profile Projector | 9.82 | 10.5 | PASS
Chrome Hardness (M) | 800 HV @ 25 gm Load | M | Micro Hardness Tester | Report send End of Every Month |  | PASS
Free from Pin hole, Rough Surface , Chater,Blister & Plating Defect & Material Defect (100%) (M) | Not allowed | M | Visual | OK | OK | PASS
No Chatter Hexagon,Flate,rust,dent, surface,, Scratch , Abration & Bruise on Surface of Ø11.0 (100%) (M) | Not allowed | M | Visual | OK | OK | PASS
Material | SEA 1035 BAR 3401010 AS PER GP 136-5 Heat No :4516606 | S | RMTC Verify | OK |  | PASS
Corrosion Resistance (M) | 24 Hrs Rating 9 | M | SST Chamber | Report send End of Every Month |  | PASS
PACKING MODE | 100 Nos. | - | Plastic Seprration Bin | OK |  | PASS
VENDOR'S REMARKS - |  |  |  | GABRIEL REMARKS -
We hereby certify that inspection & test performed are as per
agreed Quality plan / P. O. to meet drawing requirements. |  |  |  | LOT DECISION - |  | SAMPLE SIZE (n) =
| Accepted |  |  | Accepted |  | ACCEPTED (a) =
| Accepted Under Deviation |  |  | Accepted Under Deviation
| Rejected |  |  | Rejected |  | REJECTED ( r) =
CHECKED BY |  |  |  | CHECKED BY |  | APPROVED BY
DATE |  |  |  | DATE |  | DATE
GIL REMARKS FOR REJECTION / DEVIATION. -
F/PL/QAD/06 REV 00

## 06.08.2025-1
MEGACOAT SURFACE TREATMENTS LLP
CUSTOMER NAME & ADDRESS |  |  | SAMPLE INSPECTION REPORT
M/S Gabriel India Limited
B2, MIDC Area, |  |  | LOT SIZE (N) - | 2000 | SAMPLING PLAN SSP (0.65)
Ambad, Nashik - 422010 |  |  |  |  | LOT SIZE |  | SAMPLE SIZE
VENDOR CODE - |  |  | SAMPLE SIZE (n) | 32 | 51 TO 90 |  | 3
[5 empty] | 91 TO 150 |  | 5
D/C NO. - | R2/MF/25-26/1170 |  | DATE OF REPORT - | 06.08.2025 | 151 TO 280 |  | 8
D/C DATE - | 06.08.2025 |  |  |  | 281 TO 500 |  | 13
[5 empty] | 501 TO 1,200 |  | 20
[5 empty] | 1,201 TO 3,200 |  | 32
PART NO.- | 34040435-4 |  | PART NAME - | XF 351 | 3,201 TO 10,000 |  | 50
CURRENT REV. NO - | 00/29.09.16 |  |  |  | 10,001 TO 35,000 |  | 80
[5 empty] | 35,001 TO 1,50,000 |  | 125
PARAMETER | SPECIFICATION | SC/CC | METHOD OF CHECKING | OBSERVATIONS |  | REMARK | GIL OBSERVATIONS
| AS PER GIL INSP. STD. |  |  | MIN. | MAX. | PASS / FAIL
Total Length of Piston Rod (M) | 162 ± 0.40 | M | Digital Vernier Caliper | 161.9 | 162.2 | PASS
Plating length of Piston rod (M) | 126.4 ± 0.40 | M | Digital Vernier Caliper | 126.38 | 126.64 | PASS
Dia. Of rod at Piston end without thread (100%)(F) | Ø 7.0 -0.005/ -0.027 | F | Ring Gauge | OK | OK | PASS
Thread (M) | M10 x 1.25 - 6g | M | Thread Ring Gauge | OK | OK | PASS
Total thread length-with TRG (M) | 18 +1.0 | M | Profile Projector | 18.18 | 18.48 | PASS
Piston end Hole depth (M2) | 3 -0.50 | M2 | Digital Vernier Caliper | 2.64 | 2.8 | PASS
Piston end length of Rod (M) | 17.6 ± 0.10 | M | Digital Vernier Caliper | 17.56 | 17.6 | PASS
Circularity at Piston end of rod (M) | 0.01 Max | M | Dial Gauge | 0.003 | 0.007 | PASS
Circularity of Rod (F) | 0.01 Max | F | Dial Gauge | 0.002 | 0.006 | PASS
Run out at Piston end of rod (F) | 0.05 Max | M | Dial Gauge | 0.02 | 0.044 | PASS
Piston end Hole Size (M2) | Ø3.20 +0.20 | M2 | Digital Vernier Caliper | 3.22 | 3.3 | PASS
Chamfer (M2) | 0.2 to 0.3 x30° | M2 | Profile Projector | 0.242 | 0.252 | PASS
Cylindricity of Rod (F) | 0.02 Max | F | Dial Gauge | 0.01 | 0.014 | PASS
Plating Thickness after P.C.G. | 20 ± 4 Micron | F | Thickness Tester | 17 | 20 | PASS
Surface roughness ( Ra) | (0.01-0.1) | F | Surface RoughnessTester | 0.032 | 0.082 | PASS
Rod Dia after Post Chrome Grinding | Ø 10.960 - 10.986 | F | Digital Air Ring Gauge | 10.964 | 10.974 | PASS
Distance | 1±0.5 | M | Profile Projector | 1.04 | 1.08 | PASS
Angle | 10 ± 5° | M | Profile Projector | 9.823 | 10.424 | PASS
Chrome Hardness (M) | 800 HV @ 25 gm Load | M | Micro Hardness Tester | Report send End of Every Month |  | PASS
Free from Pin hole, Rough Surface , Chater,Blister & Plating Defect & Material Defect (100%) (M) | Not allowed | M | Visual | OK | OK | PASS
No Chatter Hexagon,Flate,rust,dent, surface,, Scratch , Abration & Bruise on Surface of Ø11.0 (100%) (M) | Not allowed | M | Visual | OK | OK | PASS
Material | SEA 1035 BAR 3401010 AS PER GP 136-5 Heat No :4516606 | S | RMTC Verify | OK |  | PASS
Corrosion Resistance (M) | 24 Hrs Rating 9 | M | SST Chamber | Report send End of Every Month |  | PASS
PACKING MODE | 100 Nos. | - | Plastic Seprration Bin | OK |  | PASS
VENDOR'S REMARKS - |  |  |  | GABRIEL REMARKS -
We hereby certify that inspection & test performed are as per
agreed Quality plan / P. O. to meet drawing requirements. |  |  |  | LOT DECISION - |  | SAMPLE SIZE (n) =
| Accepted |  |  | Accepted |  | ACCEPTED (a) =
| Accepted Under Deviation |  |  | Accepted Under Deviation
| Rejected |  |  | Rejected |  | REJECTED ( r) =
CHECKED BY |  |  |  | CHECKED BY |  | APPROVED BY
DATE |  |  |  | DATE |  | DATE
GIL REMARKS FOR REJECTION / DEVIATION. -
F/PL/QAD/06 REV 00

## 06.08.2025- (2)
MEGACOAT SURFACE TREATMENTS LLP
CUSTOMER NAME & ADDRESS |  |  | SAMPLE INSPECTION REPORT
M/S Gabriel India Limited
B2, MIDC Area, |  |  | LOT SIZE (N) - | 1100 | SAMPLING PLAN SSP (0.65)
Ambad, Nashik - 422010 |  |  |  |  | LOT SIZE |  | SAMPLE SIZE
VENDOR CODE - |  |  | SAMPLE SIZE (n) | 20 | 51 TO 90 |  | 3
[5 empty] | 91 TO 150 |  | 5
D/C NO. - | R2/MF/25-26/1167 |  | DATE OF REPORT - | 06.08.2025 | 151 TO 280 |  | 8
D/C DATE - | 06.08.2025 |  |  |  | 281 TO 500 |  | 13
[5 empty] | 501 TO 1,200 |  | 20
[5 empty] | 1,201 TO 3,200 |  | 32
PART NO.- | 34040435-4 |  | PART NAME - | XF 351 | 3,201 TO 10,000 |  | 50
CURRENT REV. NO - | 00/29.09.16 |  |  |  | 10,001 TO 35,000 |  | 80
[5 empty] | 35,001 TO 1,50,000 |  | 125
PARAMETER | SPECIFICATION | SC/CC | METHOD OF CHECKING | OBSERVATIONS |  | REMARK | GIL OBSERVATIONS
| AS PER GIL INSP. STD. |  |  | MIN. | MAX. | PASS / FAIL
Total Length of Piston Rod (M) | 162 ± 0.40 | M | Digital Vernier Caliper | 161.9 | 162.2 | PASS
Plating length of Piston rod (M) | 126.4 ± 0.40 | M | Digital Vernier Caliper | 126.38 | 126.64 | PASS
Dia. Of rod at Piston end without thread (100%)(F) | Ø 7.0 -0.005/ -0.027 | F | Ring Gauge | OK | OK | PASS
Thread (M) | M10 x 1.25 - 6g | M | Thread Ring Gauge | OK | OK | PASS
Total thread length-with TRG (M) | 18 +1.0 | M | Profile Projector | 18.18 | 18.48 | PASS
Piston end Hole depth (M2) | 3 -0.50 | M2 | Digital Vernier Caliper | 2.64 | 2.8 | PASS
Piston end length of Rod (M) | 17.6 ± 0.10 | M | Digital Vernier Caliper | 17.56 | 17.6 | PASS
Circularity at Piston end of rod (M) | 0.01 Max | M | Dial Gauge | 0.003 | 0.007 | PASS
Circularity of Rod (F) | 0.01 Max | F | Dial Gauge | 0.002 | 0.006 | PASS
Run out at Piston end of rod (F) | 0.05 Max | M | Dial Gauge | 0.02 | 0.044 | PASS
Piston end Hole Size (M2) | Ø3.20 +0.20 | M2 | Digital Vernier Caliper | 3.22 | 3.3 | PASS
Chamfer (M2) | 0.2 to 0.3 x30° | M2 | Profile Projector | 0.242 | 0.252 | PASS
Cylindricity of Rod (F) | 0.02 Max | F | Dial Gauge | 0.01 | 0.014 | PASS
Plating Thickness after P.C.G. | 20 ± 4 Micron | F | Thickness Tester | 17 | 20 | PASS
Surface roughness ( Ra) | (0.01-0.1) | F | Surface RoughnessTester | 0.032 | 0.082 | PASS
Rod Dia after Post Chrome Grinding | Ø 10.960 - 10.986 | F | Digital Air Ring Gauge | 10.964 | 10.974 | PASS
Distance | 1±0.5 | M | Profile Projector | 1.04 | 1.08 | PASS
Angle | 10 ± 5° | M | Profile Projector | 9.823 | 10.424 | PASS
Chrome Hardness (M) | 800 HV @ 25 gm Load | M | Micro Hardness Tester | Report send End of Every Month |  | PASS
Free from Pin hole, Rough Surface , Chater,Blister & Plating Defect & Material Defect (100%) (M) | Not allowed | M | Visual | OK | OK | PASS
No Chatter Hexagon,Flate,rust,dent, surface,, Scratch , Abration & Bruise on Surface of Ø11.0 (100%) (M) | Not allowed | M | Visual | OK | OK | PASS
Material | SEA 1035 BAR 3401010 AS PER GP 136-5 Heat No :4516606 | S | RMTC Verify | OK |  | PASS
Corrosion Resistance (M) | 24 Hrs Rating 9 | M | SST Chamber | Report send End of Every Month |  | PASS
PACKING MODE | 100 Nos. | - | Plastic Seprration Bin | OK |  | PASS
VENDOR'S REMARKS - |  |  |  | GABRIEL REMARKS -
We hereby certify that inspection & test performed are as per
agreed Quality plan / P. O. to meet drawing requirements. |  |  |  | LOT DECISION - |  | SAMPLE SIZE (n) =
| Accepted |  |  | Accepted |  | ACCEPTED (a) =
| Accepted Under Deviation |  |  | Accepted Under Deviation
| Rejected |  |  | Rejected |  | REJECTED ( r) =
CHECKED BY |  |  |  | CHECKED BY |  | APPROVED BY
DATE |  |  |  | DATE |  | DATE
GIL REMARKS FOR REJECTION / DEVIATION. -
F/PL/QAD/06 REV 00

## 05.08.2025
MEGACOAT SURFACE TREATMENTS LLP
CUSTOMER NAME & ADDRESS |  |  | SAMPLE INSPECTION REPORT
M/S Gabriel India Limited
B2, MIDC Area, |  |  | LOT SIZE (N) - | 1400 | SAMPLING PLAN SSP (0.65)
Ambad, Nashik - 422010 |  |  |  |  | LOT SIZE |  | SAMPLE SIZE
VENDOR CODE - |  |  | SAMPLE SIZE (n) | 32 | 51 TO 90 |  | 3
[5 empty] | 91 TO 150 |  | 5
D/C NO. - | R2/MF/25-26/1163 |  | DATE OF REPORT - | 05.08.2025 | 151 TO 280 |  | 8
D/C DATE - | 05.08.2025 |  |  |  | 281 TO 500 |  | 13
[5 empty] | 501 TO 1,200 |  | 20
[5 empty] | 1,201 TO 3,200 |  | 32
PART NO.- | 34040435-4 |  | PART NAME - | XF 351 | 3,201 TO 10,000 |  | 50
CURRENT REV. NO - | 00/29.09.16 |  |  |  | 10,001 TO 35,000 |  | 80
[5 empty] | 35,001 TO 1,50,000 |  | 125
PARAMETER | SPECIFICATION | SC/CC | METHOD OF CHECKING | OBSERVATIONS |  | REMARK | GIL OBSERVATIONS
| AS PER GIL INSP. STD. |  |  | MIN. | MAX. | PASS / FAIL
Total Length of Piston Rod (M) | 162 ± 0.40 | M | Digital Vernier Caliper | 161.98 | 162.14 | PASS
Plating length of Piston rod (M) | 126.4 ± 0.40 | M | Digital Vernier Caliper | 126.32 | 126.64 | PASS
Dia. Of rod at Piston end without thread (100%)(F) | Ø 7.0 -0.005/ -0.027 | F | Ring Gauge | OK | OK | PASS
Thread (M) | M10 x 1.25 - 6g | M | Thread Ring Gauge | OK | OK | PASS
Total thread length-with TRG (M) | 18 +1.0 | M | Profile Projector | 18.32 | 18.64 | PASS
Piston end Hole depth (M2) | 3 -0.50 | M2 | Digital Vernier Caliper | 2.61 | 2.81 | PASS
Piston end length of Rod (M) | 17.6 ± 0.10 | M | Digital Vernier Caliper | 17.51 | 17.69 | PASS
Circularity at Piston end of rod (M) | 0.01 Max | M | Dial Gauge | 0.004 | 0.006 | PASS
Circularity of Rod (F) | 0.01 Max | F | Dial Gauge | 0.002 | 0.007 | PASS
Run out at Piston end of rod (F) | 0.05 Max | M | Dial Gauge | 0.012 | 0.058 | PASS
Piston end Hole Size (M2) | Ø3.20 +0.20 | M2 | Digital Vernier Caliper | 3.24 | 3.3 | PASS
Chamfer (M2) | 0.2 to 0.3 x30° | M2 | Profile Projector | 0.2 | 0.24 | PASS
Cylindricity of Rod (F) | 0.02 Max | F | Dial Gauge | 0.008 | 0.012 | PASS
Plating Thickness after P.C.G. | 20 ± 4 Micron | F | Thickness Tester | 18 | 20 | PASS
Surface roughness ( Ra) | (0.01-0.1) | F | Surface RoughnessTester | 0.03 | 0.072 | PASS
Rod Dia after Post Chrome Grinding | Ø 10.960 - 10.986 | F | Digital Air Ring Gauge | 10.964 | 10.974 | PASS
Distance | 1±0.5 | M | Profile Projector | 1.06 | 1.12 | PASS
Angle | 10 ± 5° | M | Profile Projector | 9.824 | 10.5 | PASS
Chrome Hardness (M) | 800 HV @ 25 gm Load | M | Micro Hardness Tester | Report send End of Every Month |  | PASS
Free from Pin hole, Rough Surface , Chater,Blister & Plating Defect & Material Defect (100%) (M) | Not allowed | M | Visual | OK | OK | PASS
No Chatter Hexagon,Flate,rust,dent, surface,, Scratch , Abration & Bruise on Surface of Ø11.0 (100%) (M) | Not allowed | M | Visual | OK | OK | PASS
Material | SEA 1035 BAR 3401010 AS PER GP 136-5 Heat No :4516606 | S | RMTC Verify | OK |  | PASS
Corrosion Resistance (M) | 24 Hrs Rating 9 | M | SST Chamber | Report send End of Every Month |  | PASS
PACKING MODE | 100 Nos. | - | Plastic Seprration Bin | OK |  | PASS
VENDOR'S REMARKS - |  |  |  | GABRIEL REMARKS -
We hereby certify that inspection & test performed are as per
agreed Quality plan / P. O. to meet drawing requirements. |  |  |  | LOT DECISION - |  | SAMPLE SIZE (n) =
| Accepted |  |  | Accepted |  | ACCEPTED (a) =
| Accepted Under Deviation |  |  | Accepted Under Deviation
| Rejected |  |  | Rejected |  | REJECTED ( r) =
CHECKED BY |  |  |  | CHECKED BY |  | APPROVED BY
DATE |  |  |  | DATE |  | DATE
GIL REMARKS FOR REJECTION / DEVIATION. -
F/PL/QAD/06 REV 00

## 04.08.2025-1
MEGACOAT SURFACE TREATMENTS LLP
CUSTOMER NAME & ADDRESS |  |  | SAMPLE INSPECTION REPORT
M/S Gabriel India Limited
B2, MIDC Area, |  |  | LOT SIZE (N) - | 600 | SAMPLING PLAN SSP (0.65)
Ambad, Nashik - 422010 |  |  |  |  | LOT SIZE |  | SAMPLE SIZE
VENDOR CODE - |  |  | SAMPLE SIZE (n) | 20 | 51 TO 90 |  | 3
[5 empty] | 91 TO 150 |  | 5
D/C NO. - | R2/MF/25-26/1156 |  | DATE OF REPORT - | 04.08.2025 | 151 TO 280 |  | 8
D/C DATE - | 04.08.2025 |  |  |  | 281 TO 500 |  | 13
[5 empty] | 501 TO 1,200 |  | 20
[5 empty] | 1,201 TO 3,200 |  | 32
PART NO.- | 34040435-4 |  | PART NAME - | XF 351 | 3,201 TO 10,000 |  | 50
CURRENT REV. NO - | 00/29.09.16 |  |  |  | 10,001 TO 35,000 |  | 80
[5 empty] | 35,001 TO 1,50,000 |  | 125
PARAMETER | SPECIFICATION | SC/CC | METHOD OF CHECKING | OBSERVATIONS |  | REMARK | GIL OBSERVATIONS
| AS PER GIL INSP. STD. |  |  | MIN. | MAX. | PASS / FAIL
Total Length of Piston Rod (M) | 162 ± 0.40 | M | Digital Vernier Caliper | 162.02 | 162.34 | PASS
Plating length of Piston rod (M) | 126.4 ± 0.40 | M | Digital Vernier Caliper | 126.3 | 126.62 | PASS
Dia. Of rod at Piston end without thread (100%)(F) | Ø 7.0 -0.005/ -0.027 | F | Ring Gauge | OK | OK | PASS
Thread (M) | M10 x 1.25 - 6g | M | Thread Ring Gauge | OK | OK | PASS
Total thread length-with TRG (M) | 18 +1.0 | M | Profile Projector | 18.2 | 18.5 | PASS
Piston end Hole depth (M2) | 3 -0.50 | M2 | Digital Vernier Caliper | 2.72 | 2.87 | PASS
Piston end length of Rod (M) | 17.6 ± 0.10 | M | Digital Vernier Caliper | 17.52 | 17.66 | PASS
Circularity at Piston end of rod (M) | 0.01 Max | M | Dial Gauge | 0.002 | 0.004 | PASS
Circularity of Rod (F) | 0.01 Max | F | Dial Gauge | 0.004 | 0.008 | PASS
Run out at Piston end of rod (F) | 0.05 Max | M | Dial Gauge | 0.029 | 0.042 | PASS
Piston end Hole Size (M2) | Ø3.20 +0.20 | M2 | Digital Vernier Caliper | 3.26 | 3.32 | PASS
Chamfer (M2) | 0.2 to 0.3 x30° | M2 | Profile Projector | 0.256 | 0.282 | PASS
Cylindricity of Rod (F) | 0.02 Max | F | Dial Gauge | 0.01 | 0.016 | PASS
Plating Thickness after P.C.G. | 20 ± 4 Micron | F | Thickness Tester | 17 | 22 | PASS
Surface roughness ( Ra) | (0.01-0.1) | F | Surface RoughnessTester | 0.037 | 0.08 | PASS
Rod Dia after Post Chrome Grinding | Ø 10.960 - 10.986 | F | Digital Air Ring Gauge | 10.97 | 10.98 | PASS
Distance | 1±0.5 | M | Profile Projector | 1.02 | 1.14 | PASS
Angle | 10 ± 5° | M | Profile Projector | 10.124 | 10.824 | PASS
Chrome Hardness (M) | 800 HV @ 25 gm Load | M | Micro Hardness Tester | Report send End of Every Month |  | PASS
Free from Pin hole, Rough Surface , Chater,Blister & Plating Defect & Material Defect (100%) (M) | Not allowed | M | Visual | OK | OK | PASS
No Chatter Hexagon,Flate,rust,dent, surface,, Scratch , Abration & Bruise on Surface of Ø11.0 (100%) (M) | Not allowed | M | Visual | OK | OK | PASS
Material | SEA 1035 BAR 3401010 AS PER GP 136-5 Heat No :4516606 | S | RMTC Verify | OK |  | PASS
Corrosion Resistance (M) | 24 Hrs Rating 9 | M | SST Chamber | Report send End of Every Month |  | PASS
PACKING MODE | 100 Nos. | - | Plastic Seprration Bin | OK |  | PASS
VENDOR'S REMARKS - |  |  |  | GABRIEL REMARKS -
We hereby certify that inspection & test performed are as per
agreed Quality plan / P. O. to meet drawing requirements. |  |  |  | LOT DECISION - |  | SAMPLE SIZE (n) =
| Accepted |  |  | Accepted |  | ACCEPTED (a) =
| Accepted Under Deviation |  |  | Accepted Under Deviation
| Rejected |  |  | Rejected |  | REJECTED ( r) =
CHECKED BY |  |  |  | CHECKED BY |  | APPROVED BY
DATE |  |  |  | DATE |  | DATE
GIL REMARKS FOR REJECTION / DEVIATION. -
F/PL/QAD/06 REV 00

## 04.08.2025- (2)
MEGACOAT SURFACE TREATMENTS LLP
CUSTOMER NAME & ADDRESS |  |  | SAMPLE INSPECTION REPORT
M/S Gabriel India Limited
B2, MIDC Area, |  |  | LOT SIZE (N) - | 300 | SAMPLING PLAN SSP (0.65)
Ambad, Nashik - 422010 |  |  |  |  | LOT SIZE |  | SAMPLE SIZE
VENDOR CODE - |  |  | SAMPLE SIZE (n) | 13 | 51 TO 90 |  | 3
[5 empty] | 91 TO 150 |  | 5
D/C NO. - | R2/MF/25-26/1153 |  | DATE OF REPORT - | 04.08.2025 | 151 TO 280 |  | 8
D/C DATE - | 04.08.2025 |  |  |  | 281 TO 500 |  | 13
[5 empty] | 501 TO 1,200 |  | 20
[5 empty] | 1,201 TO 3,200 |  | 32
PART NO.- | 34040435-4 |  | PART NAME - | XF 351 | 3,201 TO 10,000 |  | 50
CURRENT REV. NO - | 00/29.09.16 |  |  |  | 10,001 TO 35,000 |  | 80
[5 empty] | 35,001 TO 1,50,000 |  | 125
PARAMETER | SPECIFICATION | SC/CC | METHOD OF CHECKING | OBSERVATIONS |  | REMARK | GIL OBSERVATIONS
| AS PER GIL INSP. STD. |  |  | MIN. | MAX. | PASS / FAIL
Total Length of Piston Rod (M) | 162 ± 0.40 | M | Digital Vernier Caliper | 162.02 | 162.34 | PASS
Plating length of Piston rod (M) | 126.4 ± 0.40 | M | Digital Vernier Caliper | 126.3 | 126.62 | PASS
Dia. Of rod at Piston end without thread (100%)(F) | Ø 7.0 -0.005/ -0.027 | F | Ring Gauge | OK | OK | PASS
Thread (M) | M10 x 1.25 - 6g | M | Thread Ring Gauge | OK | OK | PASS
Total thread length-with TRG (M) | 18 +1.0 | M | Profile Projector | 18.2 | 18.5 | PASS
Piston end Hole depth (M2) | 3 -0.50 | M2 | Digital Vernier Caliper | 2.72 | 2.87 | PASS
Piston end length of Rod (M) | 17.6 ± 0.10 | M | Digital Vernier Caliper | 17.52 | 17.66 | PASS
Circularity at Piston end of rod (M) | 0.01 Max | M | Dial Gauge | 0.002 | 0.004 | PASS
Circularity of Rod (F) | 0.01 Max | F | Dial Gauge | 0.004 | 0.008 | PASS
Run out at Piston end of rod (F) | 0.05 Max | M | Dial Gauge | 0.029 | 0.042 | PASS
Piston end Hole Size (M2) | Ø3.20 +0.20 | M2 | Digital Vernier Caliper | 3.26 | 3.32 | PASS
Chamfer (M2) | 0.2 to 0.3 x30° | M2 | Profile Projector | 0.256 | 0.282 | PASS
Cylindricity of Rod (F) | 0.02 Max | F | Dial Gauge | 0.01 | 0.016 | PASS
Plating Thickness after P.C.G. | 20 ± 4 Micron | F | Thickness Tester | 17 | 22 | PASS
Surface roughness ( Ra) | (0.01-0.1) | F | Surface RoughnessTester | 0.037 | 0.08 | PASS
Rod Dia after Post Chrome Grinding | Ø 10.960 - 10.986 | F | Digital Air Ring Gauge | 10.97 | 10.98 | PASS
Distance | 1±0.5 | M | Profile Projector | 1.02 | 1.14 | PASS
Angle | 10 ± 5° | M | Profile Projector | 10.124 | 10.824 | PASS
Chrome Hardness (M) | 800 HV @ 25 gm Load | M | Micro Hardness Tester | Report send End of Every Month |  | PASS
Free from Pin hole, Rough Surface , Chater,Blister & Plating Defect & Material Defect (100%) (M) | Not allowed | M | Visual | OK | OK | PASS
No Chatter Hexagon,Flate,rust,dent, surface,, Scratch , Abration & Bruise on Surface of Ø11.0 (100%) (M) | Not allowed | M | Visual | OK | OK | PASS
Material | SEA 1035 BAR 3401010 AS PER GP 136-5 Heat No :4516606 | S | RMTC Verify | OK |  | PASS
Corrosion Resistance (M) | 24 Hrs Rating 9 | M | SST Chamber | Report send End of Every Month |  | PASS
PACKING MODE | 100 Nos. | - | Plastic Seprration Bin | OK |  | PASS
VENDOR'S REMARKS - |  |  |  | GABRIEL REMARKS -
We hereby certify that inspection & test performed are as per
agreed Quality plan / P. O. to meet drawing requirements. |  |  |  | LOT DECISION - |  | SAMPLE SIZE (n) =
| Accepted |  |  | Accepted |  | ACCEPTED (a) =
| Accepted Under Deviation |  |  | Accepted Under Deviation
| Rejected |  |  | Rejected |  | REJECTED ( r) =
CHECKED BY |  |  |  | CHECKED BY |  | APPROVED BY
DATE |  |  |  | DATE |  | DATE
GIL REMARKS FOR REJECTION / DEVIATION. -
F/PL/QAD/06 REV 00

## 04.08.2025- (3)
MEGACOAT SURFACE TREATMENTS LLP
CUSTOMER NAME & ADDRESS |  |  | SAMPLE INSPECTION REPORT
M/S Gabriel India Limited
B2, MIDC Area, |  |  | LOT SIZE (N) - | 800 | SAMPLING PLAN SSP (0.65)
Ambad, Nashik - 422010 |  |  |  |  | LOT SIZE |  | SAMPLE SIZE
VENDOR CODE - |  |  | SAMPLE SIZE (n) | 20 | 51 TO 90 |  | 3
[5 empty] | 91 TO 150 |  | 5
D/C NO. - | R2/MF/25-26/1147 |  | DATE OF REPORT - | 04.08.2025 | 151 TO 280 |  | 8
D/C DATE - | 04.08.2025 |  |  |  | 281 TO 500 |  | 13
[5 empty] | 501 TO 1,200 |  | 20
[5 empty] | 1,201 TO 3,200 |  | 32
PART NO.- | 34040435-4 |  | PART NAME - | XF 351 | 3,201 TO 10,000 |  | 50
CURRENT REV. NO - | 00/29.09.16 |  |  |  | 10,001 TO 35,000 |  | 80
[5 empty] | 35,001 TO 1,50,000 |  | 125
PARAMETER | SPECIFICATION | SC/CC | METHOD OF CHECKING | OBSERVATIONS |  | REMARK | GIL OBSERVATIONS
| AS PER GIL INSP. STD. |  |  | MIN. | MAX. | PASS / FAIL
Total Length of Piston Rod (M) | 162 ± 0.40 | M | Digital Vernier Caliper | 162.02 | 162.34 | PASS
Plating length of Piston rod (M) | 126.4 ± 0.40 | M | Digital Vernier Caliper | 126.3 | 126.62 | PASS
Dia. Of rod at Piston end without thread (100%)(F) | Ø 7.0 -0.005/ -0.027 | F | Ring Gauge | OK | OK | PASS
Thread (M) | M10 x 1.25 - 6g | M | Thread Ring Gauge | OK | OK | PASS
Total thread length-with TRG (M) | 18 +1.0 | M | Profile Projector | 18.2 | 18.5 | PASS
Piston end Hole depth (M2) | 3 -0.50 | M2 | Digital Vernier Caliper | 2.72 | 2.87 | PASS
Piston end length of Rod (M) | 17.6 ± 0.10 | M | Digital Vernier Caliper | 17.52 | 17.66 | PASS
Circularity at Piston end of rod (M) | 0.01 Max | M | Dial Gauge | 0.002 | 0.004 | PASS
Circularity of Rod (F) | 0.01 Max | F | Dial Gauge | 0.004 | 0.008 | PASS
Run out at Piston end of rod (F) | 0.05 Max | M | Dial Gauge | 0.029 | 0.042 | PASS
Piston end Hole Size (M2) | Ø3.20 +0.20 | M2 | Digital Vernier Caliper | 3.26 | 3.32 | PASS
Chamfer (M2) | 0.2 to 0.3 x30° | M2 | Profile Projector | 0.256 | 0.282 | PASS
Cylindricity of Rod (F) | 0.02 Max | F | Dial Gauge | 0.01 | 0.016 | PASS
Plating Thickness after P.C.G. | 20 ± 4 Micron | F | Thickness Tester | 17 | 22 | PASS
Surface roughness ( Ra) | (0.01-0.1) | F | Surface RoughnessTester | 0.037 | 0.08 | PASS
Rod Dia after Post Chrome Grinding | Ø 10.960 - 10.986 | F | Digital Air Ring Gauge | 10.97 | 10.98 | PASS
Distance | 1±0.5 | M | Profile Projector | 1.02 | 1.14 | PASS
Angle | 10 ± 5° | M | Profile Projector | 10.124 | 10.824 | PASS
Chrome Hardness (M) | 800 HV @ 25 gm Load | M | Micro Hardness Tester | Report send End of Every Month |  | PASS
Free from Pin hole, Rough Surface , Chater,Blister & Plating Defect & Material Defect (100%) (M) | Not allowed | M | Visual | OK | OK | PASS
No Chatter Hexagon,Flate,rust,dent, surface,, Scratch , Abration & Bruise on Surface of Ø11.0 (100%) (M) | Not allowed | M | Visual | OK | OK | PASS
Material | SEA 1035 BAR 3401010 AS PER GP 136-5 Heat No :4516606 | S | RMTC Verify | OK |  | PASS
Corrosion Resistance (M) | 24 Hrs Rating 9 | M | SST Chamber | Report send End of Every Month |  | PASS
PACKING MODE | 100 Nos. | - | Plastic Seprration Bin | OK |  | PASS
VENDOR'S REMARKS - |  |  |  | GABRIEL REMARKS -
We hereby certify that inspection & test performed are as per
agreed Quality plan / P. O. to meet drawing requirements. |  |  |  | LOT DECISION - |  | SAMPLE SIZE (n) =
| Accepted |  |  | Accepted |  | ACCEPTED (a) =
| Accepted Under Deviation |  |  | Accepted Under Deviation
| Rejected |  |  | Rejected |  | REJECTED ( r) =
CHECKED BY |  |  |  | CHECKED BY |  | APPROVED BY
DATE |  |  |  | DATE |  | DATE
GIL REMARKS FOR REJECTION / DEVIATION. -
F/PL/QAD/06 REV 00

## 03.08.2025
MEGACOAT SURFACE TREATMENTS LLP
CUSTOMER NAME & ADDRESS |  |  | SAMPLE INSPECTION REPORT
M/S Gabriel India Limited
B2, MIDC Area, |  |  | LOT SIZE (N) - | 2400 | SAMPLING PLAN SSP (0.65)
Ambad, Nashik - 422010 |  |  |  |  | LOT SIZE |  | SAMPLE SIZE
VENDOR CODE - |  |  | SAMPLE SIZE (n) | 32 | 51 TO 90 |  | 3
[5 empty] | 91 TO 150 |  | 5
D/C NO. - | R2/MF/25-26/1146 |  | DATE OF REPORT - | 03.08.2025 | 151 TO 280 |  | 8
D/C DATE - | 03.08.2025 |  |  |  | 281 TO 500 |  | 13
[5 empty] | 501 TO 1,200 |  | 20
[5 empty] | 1,201 TO 3,200 |  | 32
PART NO.- | 34040435-4 |  | PART NAME - | XF 351 | 3,201 TO 10,000 |  | 50
CURRENT REV. NO - | 00/29.09.16 |  |  |  | 10,001 TO 35,000 |  | 80
[5 empty] | 35,001 TO 1,50,000 |  | 125
PARAMETER | SPECIFICATION | SC/CC | METHOD OF CHECKING | OBSERVATIONS |  | REMARK | GIL OBSERVATIONS
| AS PER GIL INSP. STD. |  |  | MIN. | MAX. | PASS / FAIL
Total Length of Piston Rod (M) | 162 ± 0.40 | M | Digital Vernier Caliper | 162.1 | 162.2 | PASS
Plating length of Piston rod (M) | 126.4 ± 0.40 | M | Digital Vernier Caliper | 126.3 | 126.5 | PASS
Dia. Of rod at Piston end without thread (100%)(F) | Ø 7.0 -0.005/ -0.027 | F | Ring Gauge | OK | OK | PASS
Thread (M) | M10 x 1.25 - 6g | M | Thread Ring Gauge | OK | OK | PASS
Total thread length-with TRG (M) | 18 +1.0 | M | Profile Projector | 18.26 | 18.67 | PASS
Piston end Hole depth (M2) | 3 -0.50 | M2 | Digital Vernier Caliper | 2.62 | 2.72 | PASS
Piston end length of Rod (M) | 17.6 ± 0.10 | M | Digital Vernier Caliper | 17.52 | 17.62 | PASS
Circularity at Piston end of rod (M) | 0.01 Max | M | Dial Gauge | 0.004 | 0.008 | PASS
Circularity of Rod (F) | 0.01 Max | F | Dial Gauge | 0.004 | 0.007 | PASS
Run out at Piston end of rod (F) | 0.05 Max | M | Dial Gauge | 0.02 | 0.03 | PASS
Piston end Hole Size (M2) | Ø3.20 +0.20 | M2 | Digital Vernier Caliper | 3.25 | 3.35 | PASS
Chamfer (M2) | 0.2 to 0.3 x30° | M2 | Profile Projector | 0.21 | 0.252 | PASS
Cylindricity of Rod (F) | 0.02 Max | F | Dial Gauge | 0.012 | 0.012 | PASS
Plating Thickness after P.C.G. | 20 ± 4 Micron | F | Thickness Tester | 18 | 20 | PASS
Surface roughness ( Ra) | (0.01-0.1) | F | Surface RoughnessTester | 0.022 | 0.071 | PASS
Rod Dia after Post Chrome Grinding | Ø 10.960 - 10.986 | F | Digital Air Ring Gauge | 10.962 | 10.972 | PASS
Distance | 1±0.5 | M | Profile Projector | 1.1 | 1.12 | PASS
Angle | 10 ± 5° | M | Profile Projector | 9.82 | 10.556 | PASS
Chrome Hardness (M) | 800 HV @ 25 gm Load | M | Micro Hardness Tester | Report send End of Every Month |  | PASS
Free from Pin hole, Rough Surface , Chater,Blister & Plating Defect & Material Defect (100%) (M) | Not allowed | M | Visual | OK | OK | PASS
No Chatter Hexagon,Flate,rust,dent, surface,, Scratch , Abration & Bruise on Surface of Ø11.0 (100%) (M) | Not allowed | M | Visual | OK | OK | PASS
Material | SEA 1035 BAR 3401010 AS PER GP 136-5 Heat No :4516606 | S | RMTC Verify | OK |  | PASS
Corrosion Resistance (M) | 24 Hrs Rating 9 | M | SST Chamber | Report send End of Every Month |  | PASS
PACKING MODE | 100 Nos. | - | Plastic Seprration Bin | OK |  | PASS
VENDOR'S REMARKS - |  |  |  | GABRIEL REMARKS -
We hereby certify that inspection & test performed are as per
agreed Quality plan / P. O. to meet drawing requirements. |  |  |  | LOT DECISION - |  | SAMPLE SIZE (n) =
| Accepted |  |  | Accepted |  | ACCEPTED (a) =
| Accepted Under Deviation |  |  | Accepted Under Deviation
| Rejected |  |  | Rejected |  | REJECTED ( r) =
CHECKED BY |  |  |  | CHECKED BY |  | APPROVED BY
DATE |  |  |  | DATE |  | DATE
GIL REMARKS FOR REJECTION / DEVIATION. -
F/PL/QAD/06 REV 00

## 01.08.2025-1
MEGACOAT SURFACE TREATMENTS LLP
CUSTOMER NAME & ADDRESS |  |  | SAMPLE INSPECTION REPORT
M/S Gabriel India Limited
B2, MIDC Area, |  |  | LOT SIZE (N) - | 800 | SAMPLING PLAN SSP (0.65)
Ambad, Nashik - 422010 |  |  |  |  | LOT SIZE |  | SAMPLE SIZE
VENDOR CODE - |  |  | SAMPLE SIZE (n) | 20 | 51 TO 90 |  | 3
[5 empty] | 91 TO 150 |  | 5
D/C NO. - | R2/MF/25-26/1135 |  | DATE OF REPORT - | 01.08.2025 | 151 TO 280 |  | 8
D/C DATE - | 01.08.2025 |  |  |  | 281 TO 500 |  | 13
[5 empty] | 501 TO 1,200 |  | 20
[5 empty] | 1,201 TO 3,200 |  | 32
PART NO.- | 34040435-4 |  | PART NAME - | XF 351 | 3,201 TO 10,000 |  | 50
CURRENT REV. NO - | 00/29.09.16 |  |  |  | 10,001 TO 35,000 |  | 80
[5 empty] | 35,001 TO 1,50,000 |  | 125
PARAMETER | SPECIFICATION | SC/CC | METHOD OF CHECKING | OBSERVATIONS |  | REMARK | GIL OBSERVATIONS
| AS PER GIL INSP. STD. |  |  | MIN. | MAX. | PASS / FAIL
Total Length of Piston Rod (M) | 162 ± 0.40 | M | Digital Vernier Caliper | 161.96 | 162.18 | PASS
Plating length of Piston rod (M) | 126.4 ± 0.40 | M | Digital Vernier Caliper | 126.42 | 126.56 | PASS
Dia. Of rod at Piston end without thread (100%)(F) | Ø 7.0 -0.005/ -0.027 | F | Ring Gauge | OK | OK | PASS
Thread (M) | M10 x 1.25 - 6g | M | Thread Ring Gauge | OK | OK | PASS
Total thread length-with TRG (M) | 18 +1.0 | M | Profile Projector | 18.34 | 18.6 | PASS
Piston end Hole depth (M2) | 3 -0.50 | M2 | Digital Vernier Caliper | 2.62 | 2.78 | PASS
Piston end length of Rod (M) | 17.6 ± 0.10 | M | Digital Vernier Caliper | 17.52 | 17.58 | PASS
Circularity at Piston end of rod (M) | 0.01 Max | M | Dial Gauge | 0.004 | 0.006 | PASS
Circularity of Rod (F) | 0.01 Max | F | Dial Gauge | 0.002 | 0.004 | PASS
Run out at Piston end of rod (F) | 0.05 Max | M | Dial Gauge | 0.03 | 0.04 | PASS
Piston end Hole Size (M2) | Ø3.20 +0.20 | M2 | Digital Vernier Caliper | 3.22 | 3.32 | PASS
Chamfer (M2) | 0.2 to 0.3 x30° | M2 | Profile Projector | 0.236 | 0.26 | PASS
Cylindricity of Rod (F) | 0.02 Max | F | Dial Gauge | 0.012 | 0.016 | PASS
Plating Thickness after P.C.G. | 20 ± 4 Micron | F | Thickness Tester | 16 | 18 | PASS
Surface roughness ( Ra) | (0.01-0.1) | F | Surface RoughnessTester | 0.023 | 0.076 | PASS
Rod Dia after Post Chrome Grinding | Ø 10.960 - 10.986 | F | Digital Air Ring Gauge | 10.966 | 10.974 | PASS
Distance | 1±0.5 | M | Profile Projector | 1.04 | 1.1 | PASS
Angle | 10 ± 5° | M | Profile Projector | 10.562 | 10.892 | PASS
Chrome Hardness (M) | 800 HV @ 25 gm Load | M | Micro Hardness Tester | Report send End of Every Month |  | PASS
Free from Pin hole, Rough Surface , Chater,Blister & Plating Defect & Material Defect (100%) (M) | Not allowed | M | Visual | OK | OK | PASS
No Chatter Hexagon,Flate,rust,dent, surface,, Scratch , Abration & Bruise on Surface of Ø11.0 (100%) (M) | Not allowed | M | Visual | OK | OK | PASS
Material | SEA 1035 BAR 3401010 AS PER GP 136-5 Heat No :4516606 | S | RMTC Verify | OK |  | PASS
Corrosion Resistance (M) | 24 Hrs Rating 9 | M | SST Chamber | Report send End of Every Month |  | PASS
PACKING MODE | 100 Nos. | - | Plastic Seprration Bin | OK |  | PASS
VENDOR'S REMARKS - |  |  |  | GABRIEL REMARKS -
We hereby certify that inspection & test performed are as per
agreed Quality plan / P. O. to meet drawing requirements. |  |  |  | LOT DECISION - |  | SAMPLE SIZE (n) =
| Accepted |  |  | Accepted |  | ACCEPTED (a) =
| Accepted Under Deviation |  |  | Accepted Under Deviation
| Rejected |  |  | Rejected |  | REJECTED ( r) =
CHECKED BY |  |  |  | CHECKED BY |  | APPROVED BY
DATE |  |  |  | DATE |  | DATE
GIL REMARKS FOR REJECTION / DEVIATION. -
F/PL/QAD/06 REV 00

## 01.08.2025- (2)
MEGACOAT SURFACE TREATMENTS LLP
CUSTOMER NAME & ADDRESS |  |  | SAMPLE INSPECTION REPORT
M/S Gabriel India Limited
B2, MIDC Area, |  |  | LOT SIZE (N) - | 2000 | SAMPLING PLAN SSP (0.65)
Ambad, Nashik - 422010 |  |  |  |  | LOT SIZE |  | SAMPLE SIZE
VENDOR CODE - |  |  | SAMPLE SIZE (n) | 32 | 51 TO 90 |  | 3
[5 empty] | 91 TO 150 |  | 5
D/C NO. - | R2/MF/25-26/1129 |  | DATE OF REPORT - | 01.08.2025 | 151 TO 280 |  | 8
D/C DATE - | 01.08.2025 |  |  |  | 281 TO 500 |  | 13
[5 empty] | 501 TO 1,200 |  | 20
[5 empty] | 1,201 TO 3,200 |  | 32
PART NO.- | 34040435-4 |  | PART NAME - | XF 351 | 3,201 TO 10,000 |  | 50
CURRENT REV. NO - | 00/29.09.16 |  |  |  | 10,001 TO 35,000 |  | 80
[5 empty] | 35,001 TO 1,50,000 |  | 125
PARAMETER | SPECIFICATION | SC/CC | METHOD OF CHECKING | OBSERVATIONS |  | REMARK | GIL OBSERVATIONS
| AS PER GIL INSP. STD. |  |  | MIN. | MAX. | PASS / FAIL
Total Length of Piston Rod (M) | 162 ± 0.40 | M | Digital Vernier Caliper | 161.96 | 162.18 | PASS
Plating length of Piston rod (M) | 126.4 ± 0.40 | M | Digital Vernier Caliper | 126.42 | 126.56 | PASS
Dia. Of rod at Piston end without thread (100%)(F) | Ø 7.0 -0.005/ -0.027 | F | Ring Gauge | OK | OK | PASS
Thread (M) | M10 x 1.25 - 6g | M | Thread Ring Gauge | OK | OK | PASS
Total thread length-with TRG (M) | 18 +1.0 | M | Profile Projector | 18.34 | 18.6 | PASS
Piston end Hole depth (M2) | 3 -0.50 | M2 | Digital Vernier Caliper | 2.62 | 2.78 | PASS
Piston end length of Rod (M) | 17.6 ± 0.10 | M | Digital Vernier Caliper | 17.52 | 17.58 | PASS
Circularity at Piston end of rod (M) | 0.01 Max | M | Dial Gauge | 0.004 | 0.006 | PASS
Circularity of Rod (F) | 0.01 Max | F | Dial Gauge | 0.002 | 0.004 | PASS
Run out at Piston end of rod (F) | 0.05 Max | M | Dial Gauge | 0.03 | 0.04 | PASS
Piston end Hole Size (M2) | Ø3.20 +0.20 | M2 | Digital Vernier Caliper | 3.22 | 3.32 | PASS
Chamfer (M2) | 0.2 to 0.3 x30° | M2 | Profile Projector | 0.236 | 0.26 | PASS
Cylindricity of Rod (F) | 0.02 Max | F | Dial Gauge | 0.012 | 0.016 | PASS
Plating Thickness after P.C.G. | 20 ± 4 Micron | F | Thickness Tester | 16 | 18 | PASS
Surface roughness ( Ra) | (0.01-0.1) | F | Surface RoughnessTester | 0.023 | 0.076 | PASS
Rod Dia after Post Chrome Grinding | Ø 10.960 - 10.986 | F | Digital Air Ring Gauge | 10.966 | 10.974 | PASS
Distance | 1±0.5 | M | Profile Projector | 1.04 | 1.1 | PASS
Angle | 10 ± 5° | M | Profile Projector | 10.562 | 10.892 | PASS
Chrome Hardness (M) | 800 HV @ 25 gm Load | M | Micro Hardness Tester | Report send End of Every Month |  | PASS
Free from Pin hole, Rough Surface , Chater,Blister & Plating Defect & Material Defect (100%) (M) | Not allowed | M | Visual | OK | OK | PASS
No Chatter Hexagon,Flate,rust,dent, surface,, Scratch , Abration & Bruise on Surface of Ø11.0 (100%) (M) | Not allowed | M | Visual | OK | OK | PASS
Material | SEA 1035 BAR 3401010 AS PER GP 136-5 Heat No :4516606 | S | RMTC Verify | OK |  | PASS
Corrosion Resistance (M) | 24 Hrs Rating 9 | M | SST Chamber | Report send End of Every Month |  | PASS
PACKING MODE | 100 Nos. | - | Plastic Seprration Bin | OK |  | PASS
VENDOR'S REMARKS - |  |  |  | GABRIEL REMARKS -
We hereby certify that inspection & test performed are as per
agreed Quality plan / P. O. to meet drawing requirements. |  |  |  | LOT DECISION - |  | SAMPLE SIZE (n) =
| Accepted |  |  | Accepted |  | ACCEPTED (a) =
| Accepted Under Deviation |  |  | Accepted Under Deviation
| Rejected |  |  | Rejected |  | REJECTED ( r) =
CHECKED BY |  |  |  | CHECKED BY |  | APPROVED BY
DATE |  |  |  | DATE |  | DATE
GIL REMARKS FOR REJECTION / DEVIATION. -
F/PL/QAD/06 REV 00

## 31.07.2025-1
MEGACOAT SURFACE TREATMENTS LLP
CUSTOMER NAME & ADDRESS |  |  | SAMPLE INSPECTION REPORT
M/S Gabriel India Limited
B2, MIDC Area, |  |  | LOT SIZE (N) - | 1100 | SAMPLING PLAN SSP (0.65)
Ambad, Nashik - 422010 |  |  |  |  | LOT SIZE |  | SAMPLE SIZE
VENDOR CODE - |  |  | SAMPLE SIZE (n) | 20 | 51 TO 90 |  | 3
[5 empty] | 91 TO 150 |  | 5
D/C NO. - | R2/MF/25-26/1118 |  | DATE OF REPORT - | 31.07.2025 | 151 TO 280 |  | 8
D/C DATE - | 31.07.2025 |  |  |  | 281 TO 500 |  | 13
[5 empty] | 501 TO 1,200 |  | 20
[5 empty] | 1,201 TO 3,200 |  | 32
PART NO.- | 34040435-4 |  | PART NAME - | XF 351 | 3,201 TO 10,000 |  | 50
CURRENT REV. NO - | 00/29.09.16 |  |  |  | 10,001 TO 35,000 |  | 80
[5 empty] | 35,001 TO 1,50,000 |  | 125
PARAMETER | SPECIFICATION | SC/CC | METHOD OF CHECKING | OBSERVATIONS |  | REMARK | GIL OBSERVATIONS
| AS PER GIL INSP. STD. |  |  | MIN. | MAX. | PASS / FAIL
Total Length of Piston Rod (M) | 162 ± 0.40 | M | Digital Vernier Caliper | 162.12 | 162.3 | PASS
Plating length of Piston rod (M) | 126.4 ± 0.40 | M | Digital Vernier Caliper | 126.22 | 126.5 | PASS
Dia. Of rod at Piston end without thread (100%)(F) | Ø 7.0 -0.005/ -0.027 | F | Ring Gauge | OK | OK | PASS
Thread (M) | M10 x 1.25 - 6g | M | Thread Ring Gauge | OK | OK | PASS
Total thread length-with TRG (M) | 18 +1.0 | M | Profile Projector | 18.42 | 18.8 | PASS
Piston end Hole depth (M2) | 3 -0.50 | M2 | Digital Vernier Caliper | 2.6 | 2.8 | PASS
Piston end length of Rod (M) | 17.6 ± 0.10 | M | Digital Vernier Caliper | 17.52 | 17.62 | PASS
Circularity at Piston end of rod (M) | 0.01 Max | M | Dial Gauge | 0.002 | 0.004 | PASS
Circularity of Rod (F) | 0.01 Max | F | Dial Gauge | 0.003 | 0.007 | PASS
Run out at Piston end of rod (F) | 0.05 Max | M | Dial Gauge | 0.02 | 0.04 | PASS
Piston end Hole Size (M2) | Ø3.20 +0.20 | M2 | Digital Vernier Caliper | 3.2 | 3.3 | PASS
Chamfer (M2) | 0.2 to 0.3 x30° | M2 | Profile Projector | 0.222 | 0.278 | PASS
Cylindricity of Rod (F) | 0.02 Max | F | Dial Gauge | 0.012 | 0.016 | PASS
Plating Thickness after P.C.G. | 20 ± 4 Micron | F | Thickness Tester | 19 | 22 | PASS
Surface roughness ( Ra) | (0.01-0.1) | F | Surface RoughnessTester | 0.037 | 0.086 | PASS
Rod Dia after Post Chrome Grinding | Ø 10.960 - 10.986 | F | Digital Air Ring Gauge | 10.964 | 10.981 | PASS
Distance | 1±0.5 | M | Profile Projector | 1.02 | 1.1 | PASS
Angle | 10 ± 5° | M | Profile Projector | 9.82 | 10.5 | PASS
Chrome Hardness (M) | 800 HV @ 25 gm Load | M | Micro Hardness Tester | Report send End of Every Month |  | PASS
Free from Pin hole, Rough Surface , Chater,Blister & Plating Defect & Material Defect (100%) (M) | Not allowed | M | Visual | OK | OK | PASS
No Chatter Hexagon,Flate,rust,dent, surface,, Scratch , Abration & Bruise on Surface of Ø11.0 (100%) (M) | Not allowed | M | Visual | OK | OK | PASS
Material | SEA 1035 BAR 3401010 AS PER GP 136-5 Heat No :4516606 | S | RMTC Verify | OK |  | PASS
Corrosion Resistance (M) | 24 Hrs Rating 9 | M | SST Chamber | Report send End of Every Month |  | PASS
PACKING MODE | 100 Nos. | - | Plastic Seprration Bin | OK |  | PASS
VENDOR'S REMARKS - |  |  |  | GABRIEL REMARKS -
We hereby certify that inspection & test performed are as per
agreed Quality plan / P. O. to meet drawing requirements. |  |  |  | LOT DECISION - |  | SAMPLE SIZE (n) =
| Accepted |  |  | Accepted |  | ACCEPTED (a) =
| Accepted Under Deviation |  |  | Accepted Under Deviation
| Rejected |  |  | Rejected |  | REJECTED ( r) =
CHECKED BY |  |  |  | CHECKED BY |  | APPROVED BY
DATE |  |  |  | DATE |  | DATE
GIL REMARKS FOR REJECTION / DEVIATION. -
F/PL/QAD/06 REV 00

## 30.08.2025-1
MEGACOAT SURFACE TREATMENTS LLP
CUSTOMER NAME & ADDRESS |  |  | SAMPLE INSPECTION REPORT
M/S Gabriel India Limited
B2, MIDC Area, |  |  | LOT SIZE (N) - | 3500 | SAMPLING PLAN SSP (0.65)
Ambad, Nashik - 422010 |  |  |  |  | LOT SIZE |  | SAMPLE SIZE
VENDOR CODE - |  |  | SAMPLE SIZE (n) | 50 | 51 TO 90 |  | 3
[5 empty] | 91 TO 150 |  | 5
D/C NO. - | R2/MF/25-26/1113 |  | DATE OF REPORT - | 30.07.2025 | 151 TO 280 |  | 8
D/C DATE - | 30.07.2025 |  |  |  | 281 TO 500 |  | 13
[5 empty] | 501 TO 1,200 |  | 20
[5 empty] | 1,201 TO 3,200 |  | 32
PART NO.- | 34040435-4 |  | PART NAME - | XF 351 | 3,201 TO 10,000 |  | 50
CURRENT REV. NO - | 00/29.09.16 |  |  |  | 10,001 TO 35,000 |  | 80
[5 empty] | 35,001 TO 1,50,000 |  | 125
PARAMETER | SPECIFICATION | SC/CC | METHOD OF CHECKING | OBSERVATIONS |  | REMARK | GIL OBSERVATIONS
| AS PER GIL INSP. STD. |  |  | MIN. | MAX. | PASS / FAIL
Total Length of Piston Rod (M) | 162 ± 0.40 | M | Digital Vernier Caliper | 161.94 | 162.2 | PASS
Plating length of Piston rod (M) | 126.4 ± 0.40 | M | Digital Vernier Caliper | 126.28 | 126.48 | PASS
Dia. Of rod at Piston end without thread (100%)(F) | Ø 7.0 -0.005/ -0.027 | F | Ring Gauge | OK | OK | PASS
Thread (M) | M10 x 1.25 - 6g | M | Thread Ring Gauge | OK | OK | PASS
Total thread length-with TRG (M) | 18 +1.0 | M | Profile Projector | 18.32 | 18.74 | PASS
Piston end Hole depth (M2) | 3 -0.50 | M2 | Digital Vernier Caliper | 2.7 | 2.8 | PASS
Piston end length of Rod (M) | 17.6 ± 0.10 | M | Digital Vernier Caliper | 17.5 | 17.58 | PASS
Circularity at Piston end of rod (M) | 0.01 Max | M | Dial Gauge | 0.006 | 0.01 | PASS
Circularity of Rod (F) | 0.01 Max | F | Dial Gauge | 0.004 | 0.008 | PASS
Run out at Piston end of rod (F) | 0.05 Max | M | Dial Gauge | 0.02 | 0.04 | PASS
Piston end Hole Size (M2) | Ø3.20 +0.20 | M2 | Digital Vernier Caliper | 3.26 | 3.3 | PASS
Chamfer (M2) | 0.2 to 0.3 x30° | M2 | Profile Projector | 0.232 | 0.292 | PASS
Cylindricity of Rod (F) | 0.02 Max | F | Dial Gauge | 0.012 | 0.016 | PASS
Plating Thickness after P.C.G. | 20 ± 4 Micron | F | Thickness Tester | 19 | 23 | PASS
Surface roughness ( Ra) | (0.01-0.1) | F | Surface RoughnessTester | 0.037 | 0.08 | PASS
Rod Dia after Post Chrome Grinding | Ø 10.960 - 10.986 | F | Digital Air Ring Gauge | 10.968 | 10.978 | PASS
Distance | 1±0.5 | M | Profile Projector | 1.12 | 1.142 | PASS
Angle | 10 ± 5° | M | Profile Projector | 9.8 | 10.222 | PASS
Chrome Hardness (M) | 800 HV @ 25 gm Load | M | Micro Hardness Tester | Report send End of Every Month |  | PASS
Free from Pin hole, Rough Surface , Chater,Blister & Plating Defect & Material Defect (100%) (M) | Not allowed | M | Visual | OK | OK | PASS
No Chatter Hexagon,Flate,rust,dent, surface,, Scratch , Abration & Bruise on Surface of Ø11.0 (100%) (M) | Not allowed | M | Visual | OK | OK | PASS
Material | SEA 1035 BAR 3401010 AS PER GP 136-5 Heat No :4516606 | S | RMTC Verify | OK |  | PASS
Corrosion Resistance (M) | 24 Hrs Rating 9 | M | SST Chamber | Report send End of Every Month |  | PASS
PACKING MODE | 100 Nos. | - | Plastic Seprration Bin | OK |  | PASS
VENDOR'S REMARKS - |  |  |  | GABRIEL REMARKS -
We hereby certify that inspection & test performed are as per
agreed Quality plan / P. O. to meet drawing requirements. |  |  |  | LOT DECISION - |  | SAMPLE SIZE (n) =
| Accepted |  |  | Accepted |  | ACCEPTED (a) =
| Accepted Under Deviation |  |  | Accepted Under Deviation
| Rejected |  |  | Rejected |  | REJECTED ( r) =
CHECKED BY |  |  |  | CHECKED BY |  | APPROVED BY
DATE |  |  |  | DATE |  | DATE
GIL REMARKS FOR REJECTION / DEVIATION. -
F/PL/QAD/06 REV 00

## 30.08.2025- (2)
MEGACOAT SURFACE TREATMENTS LLP
CUSTOMER NAME & ADDRESS |  |  | SAMPLE INSPECTION REPORT
M/S Gabriel India Limited
B2, MIDC Area, |  |  | LOT SIZE (N) - | 6100 | SAMPLING PLAN SSP (0.65)
Ambad, Nashik - 422010 |  |  |  |  | LOT SIZE |  | SAMPLE SIZE
VENDOR CODE - |  |  | SAMPLE SIZE (n) | 50 | 51 TO 90 |  | 3
[5 empty] | 91 TO 150 |  | 5
D/C NO. - | R2/MF/25-26/1108 |  | DATE OF REPORT - | 30.07.2025 | 151 TO 280 |  | 8
D/C DATE - | 30.07.2025 |  |  |  | 281 TO 500 |  | 13
[5 empty] | 501 TO 1,200 |  | 20
[5 empty] | 1,201 TO 3,200 |  | 32
PART NO.- | 34040435-4 |  | PART NAME - | XF 351 | 3,201 TO 10,000 |  | 50
CURRENT REV. NO - | 00/29.09.16 |  |  |  | 10,001 TO 35,000 |  | 80
[5 empty] | 35,001 TO 1,50,000 |  | 125
PARAMETER | SPECIFICATION | SC/CC | METHOD OF CHECKING | OBSERVATIONS |  | REMARK | GIL OBSERVATIONS
| AS PER GIL INSP. STD. |  |  | MIN. | MAX. | PASS / FAIL
Total Length of Piston Rod (M) | 162 ± 0.40 | M | Digital Vernier Caliper | 161.94 | 162.2 | PASS
Plating length of Piston rod (M) | 126.4 ± 0.40 | M | Digital Vernier Caliper | 126.28 | 126.48 | PASS
Dia. Of rod at Piston end without thread (100%)(F) | Ø 7.0 -0.005/ -0.027 | F | Ring Gauge | OK | OK | PASS
Thread (M) | M10 x 1.25 - 6g | M | Thread Ring Gauge | OK | OK | PASS
Total thread length-with TRG (M) | 18 +1.0 | M | Profile Projector | 18.32 | 18.74 | PASS
Piston end Hole depth (M2) | 3 -0.50 | M2 | Digital Vernier Caliper | 2.7 | 2.8 | PASS
Piston end length of Rod (M) | 17.6 ± 0.10 | M | Digital Vernier Caliper | 17.5 | 17.58 | PASS
Circularity at Piston end of rod (M) | 0.01 Max | M | Dial Gauge | 0.006 | 0.01 | PASS
Circularity of Rod (F) | 0.01 Max | F | Dial Gauge | 0.004 | 0.008 | PASS
Run out at Piston end of rod (F) | 0.05 Max | M | Dial Gauge | 0.02 | 0.04 | PASS
Piston end Hole Size (M2) | Ø3.20 +0.20 | M2 | Digital Vernier Caliper | 3.26 | 3.3 | PASS
Chamfer (M2) | 0.2 to 0.3 x30° | M2 | Profile Projector | 0.232 | 0.292 | PASS
Cylindricity of Rod (F) | 0.02 Max | F | Dial Gauge | 0.012 | 0.016 | PASS
Plating Thickness after P.C.G. | 20 ± 4 Micron | F | Thickness Tester | 19 | 23 | PASS
Surface roughness ( Ra) | (0.01-0.1) | F | Surface RoughnessTester | 0.037 | 0.08 | PASS
Rod Dia after Post Chrome Grinding | Ø 10.960 - 10.986 | F | Digital Air Ring Gauge | 10.968 | 10.978 | PASS
Distance | 1±0.5 | M | Profile Projector | 1.12 | 1.142 | PASS
Angle | 10 ± 5° | M | Profile Projector | 9.8 | 10.222 | PASS
Chrome Hardness (M) | 800 HV @ 25 gm Load | M | Micro Hardness Tester | Report send End of Every Month |  | PASS
Free from Pin hole, Rough Surface , Chater,Blister & Plating Defect & Material Defect (100%) (M) | Not allowed | M | Visual | OK | OK | PASS
No Chatter Hexagon,Flate,rust,dent, surface,, Scratch , Abration & Bruise on Surface of Ø11.0 (100%) (M) | Not allowed | M | Visual | OK | OK | PASS
Material | SEA 1035 BAR 3401010 AS PER GP 136-5 Heat No :4516606 | S | RMTC Verify | OK |  | PASS
Corrosion Resistance (M) | 24 Hrs Rating 9 | M | SST Chamber | Report send End of Every Month |  | PASS
PACKING MODE | 100 Nos. | - | Plastic Seprration Bin | OK |  | PASS
VENDOR'S REMARKS - |  |  |  | GABRIEL REMARKS -
We hereby certify that inspection & test performed are as per
agreed Quality plan / P. O. to meet drawing requirements. |  |  |  | LOT DECISION - |  | SAMPLE SIZE (n) =
| Accepted |  |  | Accepted |  | ACCEPTED (a) =
| Accepted Under Deviation |  |  | Accepted Under Deviation
| Rejected |  |  | Rejected |  | REJECTED ( r) =
CHECKED BY |  |  |  | CHECKED BY |  | APPROVED BY
DATE |  |  |  | DATE |  | DATE
GIL REMARKS FOR REJECTION / DEVIATION. -
F/PL/QAD/06 REV 00

## 29.07.2025
MEGACOAT SURFACE TREATMENTS LLP
CUSTOMER NAME & ADDRESS |  |  | SAMPLE INSPECTION REPORT
M/S Gabriel India Limited
B2, MIDC Area, |  |  | LOT SIZE (N) - | 2700 | SAMPLING PLAN SSP (0.65)
Ambad, Nashik - 422010 |  |  |  |  | LOT SIZE |  | SAMPLE SIZE
VENDOR CODE - |  |  | SAMPLE SIZE (n) | 32 | 51 TO 90 |  | 3
[5 empty] | 91 TO 150 |  | 5
D/C NO. - | R2/MF/25-26/1100 |  | DATE OF REPORT - | 29.07.2025 | 151 TO 280 |  | 8
D/C DATE - | 29.07.2025 |  |  |  | 281 TO 500 |  | 13
[5 empty] | 501 TO 1,200 |  | 20
[5 empty] | 1,201 TO 3,200 |  | 32
PART NO.- | 34040435-4 |  | PART NAME - | XF 351 | 3,201 TO 10,000 |  | 50
CURRENT REV. NO - | 00/29.09.16 |  |  |  | 10,001 TO 35,000 |  | 80
[5 empty] | 35,001 TO 1,50,000 |  | 125
PARAMETER | SPECIFICATION | SC/CC | METHOD OF CHECKING | OBSERVATIONS |  | REMARK | GIL OBSERVATIONS
| AS PER GIL INSP. STD. |  |  | MIN. | MAX. | PASS / FAIL
Total Length of Piston Rod (M) | 162 ± 0.40 | M | Digital Vernier Caliper | 162.1 | 162.34 | PASS
Plating length of Piston rod (M) | 126.4 ± 0.40 | M | Digital Vernier Caliper | 126.42 | 126.72 | PASS
Dia. Of rod at Piston end without thread (100%)(F) | Ø 7.0 -0.005/ -0.027 | F | Ring Gauge | OK | OK | PASS
Thread (M) | M10 x 1.25 - 6g | M | Thread Ring Gauge | OK | OK | PASS
Total thread length-with TRG (M) | 18 +1.0 | M | Profile Projector | 18.18 | 18.54 | PASS
Piston end Hole depth (M2) | 3 -0.50 | M2 | Digital Vernier Caliper | 2.66 | 2.76 | PASS
Piston end length of Rod (M) | 17.6 ± 0.10 | M | Digital Vernier Caliper | 17.56 | 17.66 | PASS
Circularity at Piston end of rod (M) | 0.01 Max | M | Dial Gauge | 0.002 | 0.004 | PASS
Circularity of Rod (F) | 0.01 Max | F | Dial Gauge | 0.004 | 0.006 | PASS
Run out at Piston end of rod (F) | 0.05 Max | M | Dial Gauge | 0.012 | 0.04 | PASS
Piston end Hole Size (M2) | Ø3.20 +0.20 | M2 | Digital Vernier Caliper | 3.28 | 3.36 | PASS
Chamfer (M2) | 0.2 to 0.3 x30° | M2 | Profile Projector | 0.224 | 0.288 | PASS
Cylindricity of Rod (F) | 0.02 Max | F | Dial Gauge | 0.01 | 0.018 | PASS
Plating Thickness after P.C.G. | 20 ± 4 Micron | F | Thickness Tester | 19 | 20 | PASS
Surface roughness ( Ra) | (0.01-0.1) | F | Surface RoughnessTester | 0.022 | 0.074 | PASS
Rod Dia after Post Chrome Grinding | Ø 10.960 - 10.986 | F | Digital Air Ring Gauge | 10.962 | 10.976 | PASS
Distance | 1±0.5 | M | Profile Projector | 1.06 | 1.16 | PASS
Angle | 10 ± 5° | M | Profile Projector | 10.247 | 11.246 | PASS
Chrome Hardness (M) | 800 HV @ 25 gm Load | M | Micro Hardness Tester | Report send End of Every Month |  | PASS
Free from Pin hole, Rough Surface , Chater,Blister & Plating Defect & Material Defect (100%) (M) | Not allowed | M | Visual | OK | OK | PASS
No Chatter Hexagon,Flate,rust,dent, surface,, Scratch , Abration & Bruise on Surface of Ø11.0 (100%) (M) | Not allowed | M | Visual | OK | OK | PASS
Material | SEA 1035 BAR 3401010 AS PER GP 136-5 Heat No :4516606 | S | RMTC Verify | OK |  | PASS
Corrosion Resistance (M) | 24 Hrs Rating 9 | M | SST Chamber | Report send End of Every Month |  | PASS
PACKING MODE | 100 Nos. | - | Plastic Seprration Bin | OK |  | PASS
VENDOR'S REMARKS - |  |  |  | GABRIEL REMARKS -
We hereby certify that inspection & test performed are as per
agreed Quality plan / P. O. to meet drawing requirements. |  |  |  | LOT DECISION - |  | SAMPLE SIZE (n) =
| Accepted |  |  | Accepted |  | ACCEPTED (a) =
| Accepted Under Deviation |  |  | Accepted Under Deviation
| Rejected |  |  | Rejected |  | REJECTED ( r) =
CHECKED BY |  |  |  | CHECKED BY |  | APPROVED BY
DATE |  |  |  | DATE |  | DATE
GIL REMARKS FOR REJECTION / DEVIATION. -
F/PL/QAD/06 REV 00

## 28.07.2025-1
MEGACOAT SURFACE TREATMENTS LLP
CUSTOMER NAME & ADDRESS |  |  | SAMPLE INSPECTION REPORT
M/S Gabriel India Limited
B2, MIDC Area, |  |  | LOT SIZE (N) - | 1300 | SAMPLING PLAN SSP (0.65)
Ambad, Nashik - 422010 |  |  |  |  | LOT SIZE |  | SAMPLE SIZE
VENDOR CODE - |  |  | SAMPLE SIZE (n) | 32 | 51 TO 90 |  | 3
[5 empty] | 91 TO 150 |  | 5
D/C NO. - | R2/MF/25-26/1094 |  | DATE OF REPORT - | 28.07.2025 | 151 TO 280 |  | 8
D/C DATE - | 28.07.2025 |  |  |  | 281 TO 500 |  | 13
[5 empty] | 501 TO 1,200 |  | 20
[5 empty] | 1,201 TO 3,200 |  | 32
PART NO.- | 34040435-4 |  | PART NAME - | XF 351 | 3,201 TO 10,000 |  | 50
CURRENT REV. NO - | 00/29.09.16 |  |  |  | 10,001 TO 35,000 |  | 80
[5 empty] | 35,001 TO 1,50,000 |  | 125
PARAMETER | SPECIFICATION | SC/CC | METHOD OF CHECKING | OBSERVATIONS |  | REMARK | GIL OBSERVATIONS
| AS PER GIL INSP. STD. |  |  | MIN. | MAX. | PASS / FAIL
Total Length of Piston Rod (M) | 162 ± 0.40 | M | Digital Vernier Caliper | 161.98 | 162.12 | PASS
Plating length of Piston rod (M) | 126.4 ± 0.40 | M | Digital Vernier Caliper | 126.3 | 126.6 | PASS
Dia. Of rod at Piston end without thread (100%)(F) | Ø 7.0 -0.005/ -0.027 | F | Ring Gauge | OK | OK | PASS
Thread (M) | M10 x 1.25 - 6g | M | Thread Ring Gauge | OK | OK | PASS
Total thread length-with TRG (M) | 18 +1.0 | M | Profile Projector | 18.42 | 18.62 | PASS
Piston end Hole depth (M2) | 3 -0.50 | M2 | Digital Vernier Caliper | 2.67 | 2.8 | PASS
Piston end length of Rod (M) | 17.6 ± 0.10 | M | Digital Vernier Caliper | 17.5 | 17.58 | PASS
Circularity at Piston end of rod (M) | 0.01 Max | M | Dial Gauge | 0.003 | 0.008 | PASS
Circularity of Rod (F) | 0.01 Max | F | Dial Gauge | 0.002 | 0.004 | PASS
Run out at Piston end of rod (F) | 0.05 Max | M | Dial Gauge | 0.03 | 0.042 | PASS
Piston end Hole Size (M2) | Ø3.20 +0.20 | M2 | Digital Vernier Caliper | 3.22 | 3.36 | PASS
Chamfer (M2) | 0.2 to 0.3 x30° | M2 | Profile Projector | 0.212 | 0.292 | PASS
Cylindricity of Rod (F) | 0.02 Max | F | Dial Gauge | 0.009 | 0.014 | PASS
Plating Thickness after P.C.G. | 20 ± 4 Micron | F | Thickness Tester | 19 | 24 | PASS
Surface roughness ( Ra) | (0.01-0.1) | F | Surface RoughnessTester | 0.038 | 0.08 | PASS
Rod Dia after Post Chrome Grinding | Ø 10.960 - 10.986 | F | Digital Air Ring Gauge | 10.966 | 10.974 | PASS
Distance | 1±0.5 | M | Profile Projector | 1.04 | 1.08 | PASS
Angle | 10 ± 5° | M | Profile Projector | 9.426 | 10.582 | PASS
Chrome Hardness (M) | 800 HV @ 25 gm Load | M | Micro Hardness Tester | Report send End of Every Month |  | PASS
Free from Pin hole, Rough Surface , Chater,Blister & Plating Defect & Material Defect (100%) (M) | Not allowed | M | Visual | OK | OK | PASS
No Chatter Hexagon,Flate,rust,dent, surface,, Scratch , Abration & Bruise on Surface of Ø11.0 (100%) (M) | Not allowed | M | Visual | OK | OK | PASS
Material | SEA 1035 BAR 3401010 AS PER GP 136-5 Heat No :4516606 | S | RMTC Verify | OK |  | PASS
Corrosion Resistance (M) | 24 Hrs Rating 9 | M | SST Chamber | Report send End of Every Month |  | PASS
PACKING MODE | 100 Nos. | - | Plastic Seprration Bin | OK |  | PASS
VENDOR'S REMARKS - |  |  |  | GABRIEL REMARKS -
We hereby certify that inspection & test performed are as per
agreed Quality plan / P. O. to meet drawing requirements. |  |  |  | LOT DECISION - |  | SAMPLE SIZE (n) =
| Accepted |  |  | Accepted |  | ACCEPTED (a) =
| Accepted Under Deviation |  |  | Accepted Under Deviation
| Rejected |  |  | Rejected |  | REJECTED ( r) =
CHECKED BY |  |  |  | CHECKED BY |  | APPROVED BY
DATE |  |  |  | DATE |  | DATE
GIL REMARKS FOR REJECTION / DEVIATION. -
F/PL/QAD/06 REV 00

## 28.07.2025- (2)
MEGACOAT SURFACE TREATMENTS LLP
CUSTOMER NAME & ADDRESS |  |  | SAMPLE INSPECTION REPORT
M/S Gabriel India Limited
B2, MIDC Area, |  |  | LOT SIZE (N) - | 2000 | SAMPLING PLAN SSP (0.65)
Ambad, Nashik - 422010 |  |  |  |  | LOT SIZE |  | SAMPLE SIZE
VENDOR CODE - |  |  | SAMPLE SIZE (n) | 32 | 51 TO 90 |  | 3
[5 empty] | 91 TO 150 |  | 5
D/C NO. - | R2/MF/25-26/1090 |  | DATE OF REPORT - | 28.07.2025 | 151 TO 280 |  | 8
D/C DATE - | 28.07.2025 |  |  |  | 281 TO 500 |  | 13
[5 empty] | 501 TO 1,200 |  | 20
[5 empty] | 1,201 TO 3,200 |  | 32
PART NO.- | 34040435-4 |  | PART NAME - | XF 351 | 3,201 TO 10,000 |  | 50
CURRENT REV. NO - | 00/29.09.16 |  |  |  | 10,001 TO 35,000 |  | 80
[5 empty] | 35,001 TO 1,50,000 |  | 125
PARAMETER | SPECIFICATION | SC/CC | METHOD OF CHECKING | OBSERVATIONS |  | REMARK | GIL OBSERVATIONS
| AS PER GIL INSP. STD. |  |  | MIN. | MAX. | PASS / FAIL
Total Length of Piston Rod (M) | 162 ± 0.40 | M | Digital Vernier Caliper | 161.98 | 162.12 | PASS
Plating length of Piston rod (M) | 126.4 ± 0.40 | M | Digital Vernier Caliper | 126.3 | 126.6 | PASS
Dia. Of rod at Piston end without thread (100%)(F) | Ø 7.0 -0.005/ -0.027 | F | Ring Gauge | OK | OK | PASS
Thread (M) | M10 x 1.25 - 6g | M | Thread Ring Gauge | OK | OK | PASS
Total thread length-with TRG (M) | 18 +1.0 | M | Profile Projector | 18.42 | 18.62 | PASS
Piston end Hole depth (M2) | 3 -0.50 | M2 | Digital Vernier Caliper | 2.67 | 2.8 | PASS
Piston end length of Rod (M) | 17.6 ± 0.10 | M | Digital Vernier Caliper | 17.5 | 17.58 | PASS
Circularity at Piston end of rod (M) | 0.01 Max | M | Dial Gauge | 0.003 | 0.008 | PASS
Circularity of Rod (F) | 0.01 Max | F | Dial Gauge | 0.002 | 0.004 | PASS
Run out at Piston end of rod (F) | 0.05 Max | M | Dial Gauge | 0.03 | 0.042 | PASS
Piston end Hole Size (M2) | Ø3.20 +0.20 | M2 | Digital Vernier Caliper | 3.22 | 3.36 | PASS
Chamfer (M2) | 0.2 to 0.3 x30° | M2 | Profile Projector | 0.212 | 0.292 | PASS
Cylindricity of Rod (F) | 0.02 Max | F | Dial Gauge | 0.009 | 0.014 | PASS
Plating Thickness after P.C.G. | 20 ± 4 Micron | F | Thickness Tester | 19 | 24 | PASS
Surface roughness ( Ra) | (0.01-0.1) | F | Surface RoughnessTester | 0.038 | 0.08 | PASS
Rod Dia after Post Chrome Grinding | Ø 10.960 - 10.986 | F | Digital Air Ring Gauge | 10.966 | 10.974 | PASS
Distance | 1±0.5 | M | Profile Projector | 1.04 | 1.08 | PASS
Angle | 10 ± 5° | M | Profile Projector | 9.426 | 10.582 | PASS
Chrome Hardness (M) | 800 HV @ 25 gm Load | M | Micro Hardness Tester | Report send End of Every Month |  | PASS
Free from Pin hole, Rough Surface , Chater,Blister & Plating Defect & Material Defect (100%) (M) | Not allowed | M | Visual | OK | OK | PASS
No Chatter Hexagon,Flate,rust,dent, surface,, Scratch , Abration & Bruise on Surface of Ø11.0 (100%) (M) | Not allowed | M | Visual | OK | OK | PASS
Material | SEA 1035 BAR 3401010 AS PER GP 136-5 Heat No :4516606 | S | RMTC Verify | OK |  | PASS
Corrosion Resistance (M) | 24 Hrs Rating 9 | M | SST Chamber | Report send End of Every Month |  | PASS
PACKING MODE | 100 Nos. | - | Plastic Seprration Bin | OK |  | PASS
VENDOR'S REMARKS - |  |  |  | GABRIEL REMARKS -
We hereby certify that inspection & test performed are as per
agreed Quality plan / P. O. to meet drawing requirements. |  |  |  | LOT DECISION - |  | SAMPLE SIZE (n) =
| Accepted |  |  | Accepted |  | ACCEPTED (a) =
| Accepted Under Deviation |  |  | Accepted Under Deviation
| Rejected |  |  | Rejected |  | REJECTED ( r) =
CHECKED BY |  |  |  | CHECKED BY |  | APPROVED BY
DATE |  |  |  | DATE |  | DATE
GIL REMARKS FOR REJECTION / DEVIATION. -
F/PL/QAD/06 REV 00